## Complete_Dataset
Anode_Material | Cathode_Material | Anode_Thickness_um | Cathode_Thickness_um | Surface_Finish | Welding_Technique | Power_W | Amplitude_um | Force_N | Pressure_MPa | Time_ms | Speed_mm_s | Pulse_Frequency_Hz | Pulse_Energy_J | Preheat_Temperature_C | Ambient_Humidity_% | Chamber_Atmosphere | Cooling_Rate_C_per_s | Electrode_Material | Gap_Distance_mm | Weld_Strength_MPa | Joint_Resistance_mOhm | Nugget_Diameter_mm | Penetration_Depth_um | HAZ_Width_mm | Porosity_% | Surface_Roughness_um | Microhardness_HV | Grain_Size_um | Visual_Quality_Score | Interfacial_Bonding_% | Initial_Crack_Density_per_mm2 | Residual_Stress_MPa | Thermal_Cycles_to_Failure | Retained_Strength_% | Resistance_Increase_% | Final_Crack_Density_per_mm2 | Fatigue_Life_Cycles | Max_Operating_Temp_C | Thermal_Shock_Score | IMC_Growth_Rate_um_per_1000cycles | Delamination_% | Oxidation_Resistance_Score | Energy_Efficiency_Loss_% | Overall_Performance_Score | Cost_per_Joint_USD | Pass_Quality_Threshold | Pass_Performance_Threshold | Optimal_Design
Al | Ni | 414.9548 | 349.4021 | Coated | Ultrasonic | 1332.8286 | 51.4547 | 875.0851 | 8.7509 | 475.3439 | 0 | 0 | 0 | 82.1968 | 56.6214 | Air | 39.7545 | Molybdenum | 0.12692 | 65.8607 | 8.8392 | 2.3836 | 118.5888 | 4.6284 | 14.1364 | 9.4721 | 120.6218 | 47.7687 | 3.4191 | 47.1987 | 1.7652 | 147.4988 | 494 | 29.0361 | 202.6267 | 5.0769 | 6966 | 150.1867 | 2.0531 | 5.0206 | 48.8483 | 3.2063 | 40.2894 | 19.1154 | 0.059753 | 0 | 0 | 0
Ni | Cu | 281.7382 | 152.5152 | Coated | TIG | 1025.7053 | 0 | 0 | 0 | 1506.1778 | 43.6466 | 0 | 0 | 92.9567 | 65.8058 | Air | 25.5404 | Tungsten | 0.11477 | 107.1446 | 7.0863 | 3.2799 | 209.6478 | 4.1118 | 10.7752 | 7.9299 | 161.4392 | 39.745 | 4.7864 | 57.5745 | 1.3331 | 115.4888 | 1758 | 37.4861 | 187.1481 | 4.7245 | 20647 | 177.7005 | 2.9877 | 4.4571 | 47.757 | 3.3943 | 36.7624 | 31.4926 | 0.051047 | 0 | 0 | 0
Cu | Al | 352.0989 | 223.8767 | Bare | Friction_Stir | 0 | 0 | 3696.9346 | 0 | 15571.9375 | 3.6992 | 0 | 0 | 97.4928 | 57.4136 | Air | 9.8375 | Copper | 0.43219 | 104.5076 | 7.8943 | 3.2443 | 194.7168 | 4.0642 | 10.8773 | 7.7222 | 163.012 | 42.9892 | 4.8952 | 56.8768 | 1.4225 | 118.3809 | 476 | 29.6426 | 194.6046 | 5.04 | 14274 | 151.2444 | 1.8729 | 4.7952 | 51.451 | 2.7273 | 39.6698 | 20.3872 | 0.093518 | 0 | 0 | 0
Ni | Al | 199.3534 | 180.718 | Passivated | Friction_Stir | 0 | 0 | 4715.2344 | 0 | 12321.3839 | 9.2575 | 0 | 0 | 73.2974 | 46.5397 | Vacuum | 17.2968 | Copper | 0.042339 | 132.3611 | 5.3999 | 4.0883 | 258.0042 | 3.3204 | 9.4633 | 6.5582 | 209.1358 | 36.5664 | 6.2076 | 69.8268 | 1.1099 | 101.949 | 4243 | 57.8171 | 122.7349 | 3.4721 | 43992 | 225.9415 | 4.6854 | 3.3542 | 33.2097 | 5.6138 | 26.1117 | 48.7927 | 0.14734 | 1 | 1 | 1
Ni | Steel | 382.1843 | 463.5306 | Anodized | Resistance_Spot | 4782.2685 | 0 | 2041.9828 | 25.5248 | 833.878 | 0 | 0 | 0 | 129.0027 | 44.4622 | Air | 23.1024 | Tungsten | 0.20428 | 141.0206 | 5.2916 | 4.5445 | 291.2742 | 2.9681 | 7.049 | 5.4614 | 223.6314 | 32.2782 | 6.8883 | 75.7164 | 0.83347 | 91.1631 | 6121 | 71.0701 | 91.7255 | 2.5829 | 67670 | 265.9549 | 6.0289 | 2.6292 | 24.3503 | 6.7879 | 19.6538 | 65.4999 | 0.10257 | 1 | 1 | 1
Cu | Steel | 271.0405 | 404.16 | Bare | Resistance_Spot | 3734.9873 | 0 | 2378.4595 | 29.7307 | 338.9484 | 0 | 0 | 0 | 44.0729 | 59.5179 | Argon | 38.7182 | Copper | 0.41033 | 127.6696 | 5.8349 | 4.122 | 258.0918 | 3.5051 | 9.3424 | 6.7874 | 200.9062 | 37.1191 | 5.9867 | 68.1414 | 1.1145 | 103.0711 | 4350 | 56.7063 | 121.0569 | 3.4404 | 51886 | 231.2619 | 4.9826 | 3.3838 | 33.5098 | 5.5429 | 26.1403 | 51.7842 | 0.089229 | 0 | 1 | 0
Cu | Al | 277.0182 | 370.5593 | Passivated | Friction_Stir | 0 | 0 | 4463.3316 | 0 | 6085.2276 | 9.2746 | 0 | 0 | 92.1295 | 59.6495 | Air | 8.2842 | Molybdenum | 0.40662 | 96.493 | 6.6057 | 3.5961 | 223.7257 | 3.7937 | 10.0429 | 7.0141 | 177.2119 | 39.7228 | 5.5725 | 60.3435 | 1.3057 | 108.289 | 385 | 34.9398 | 190.6549 | 4.8607 | 10975 | 160.673 | 2.5643 | 5.0414 | 47.3993 | 3.6241 | 38.0967 | 22.6589 | 0.095525 | 0 | 0 | 0
Cu | Al | 359.7289 | 220.3865 | Coated | Laser | 2465.4567 | 0 | 0 | 0 | 446.0591 | 43.9255 | 19.0331 | 13.0418 | 113.8903 | 54.2823 | Vacuum | 34.6796 | Tungsten | 0.069391 | 120.5989 | 5.9618 | 4.007 | 249.1635 | 3.5527 | 9.4214 | 6.6964 | 199.4284 | 34.6685 | 5.9566 | 65.2609 | 1.048 | 102.2126 | 5684 | 69.5124 | 93.1858 | 2.4989 | 58929 | 262.3807 | 6.1114 | 2.743 | 24.3332 | 6.6565 | 18.7074 | 63.4337 | 0.079844 | 0 | 1 | 0
Cu | Al | 474.5122 | 173.6179 | Electroplated | TIG | 1831.6303 | 0 | 0 | 0 | 4470.8218 | 48.0949 | 0 | 0 | 137.5169 | 41.6587 | Vacuum | 37.2206 | Tungsten | 0.24385 | 58.3777 | 8.7143 | 2.5857 | 162.5198 | 4.4348 | 12.6601 | 8.4719 | 137.0838 | 43.4781 | 4.1541 | 49.0297 | 1.7417 | 132.0964 | 998 | 33.7125 | 190.681 | 4.7244 | 14391 | 162.9866 | 2.6612 | 4.5409 | 46.2951 | 3.5018 | 38.3781 | 25.5698 | 0.14767 | 0 | 0 | 0
Ni | Cu | 125.6025 | 402.5804 | Anodized | TIG | 503.2114 | 0 | 0 | 0 | 4274.1703 | 22.1109 | 0 | 0 | 134.9094 | 67.0062 | Argon | 34.4265 | Copper | 0.23992 | 76.3459 | 8.4803 | 2.7406 | 153.2491 | 4.436 | 12.2129 | 8.375 | 141.4974 | 44.757 | 4.1532 | 52.3889 | 1.5976 | 129.8009 | 648 | 28.8893 | 193.6395 | 5.0295 | 7413 | 161.2757 | 2.0407 | 4.913 | 48.5955 | 2.8038 | 40.8539 | 18.6147 | 0.063323 | 0 | 0 | 0
Al | Steel | 429.8973 | 289.6632 | Anodized | Laser | 1415.6325 | 0 | 0 | 0 | 457.0133 | 64.1394 | 64.5685 | 7.9355 | 86.1362 | 52.0752 | Nitrogen | 39.2301 | Copper | 0.16186 | 146.1123 | 5.2331 | 4.7127 | 300.3433 | 3.13 | 7.5081 | 5.1905 | 232.9332 | 30.411 | 6.8943 | 75.7349 | 0.77213 | 79.0433 | 5905 | 73.4078 | 88.8456 | 2.4857 | 63313 | 275.3177 | 6.1595 | 2.3183 | 23.1023 | 6.6854 | 19.1653 | 64.9861 | 0.11952 | 1 | 1 | 1
Cu | Al | 216.9532 | 190.3158 | Passivated | Laser | 1758.0709 | 0 | 0 | 0 | 130.2792 | 51.8306 | 99.7762 | 10.3765 | 103.611 | 61.6197 | Argon | 13.0176 | Molybdenum | 0.45859 | 176.2499 | 3.6737 | 5.2497 | 344.8407 | 2.5647 | 4.9963 | 3.7196 | 266.9731 | 26.4807 | 7.6035 | 84.3929 | 0.52593 | 70.2803 | 8824 | 86.8621 | 43.1781 | 1.6225 | 86818 | 319.2299 | 7.8828 | 1.5104 | 12.0433 | 8.0028 | 11.3208 | 83.4298 | 0.095147 | 1 | 1 | 1
Ni | Cu | 277.5678 | 346.6488 | Bare | Friction_Stir | 0 | 0 | 3539.2083 | 0 | 16652.9049 | 16.4663 | 0 | 0 | 71.2509 | 38.5723 | Vacuum | 31.4197 | Tungsten | 0.32656 | 110.4214 | 6.5438 | 3.8046 | 233.0297 | 3.7348 | 9.6353 | 7.1378 | 181.5818 | 38.7641 | 5.8019 | 67.799 | 1.2238 | 109.7773 | 4120 | 54.8903 | 127.5521 | 3.6422 | 39167 | 230.3416 | 4.6733 | 3.2619 | 32.44 | 5.2464 | 27.2939 | 48.5042 | 0.065256 | 0 | 1 | 0
Cu | Al | 108.7653 | 116.1335 | Coated | Resistance_Spot | 4365.7453 | 0 | 2416.0476 | 30.2006 | 530.4832 | 0 | 0 | 0 | 80.8631 | 43.7616 | Nitrogen | 47.3515 | Copper | 0.49009 | 175.2395 | 3.5508 | 5.351 | 345.4323 | 2.5294 | 4.4987 | 3.9534 | 260.1038 | 24.6422 | 7.4715 | 86.9926 | 0.48447 | 74.6954 | 9737 | 95.3578 | 20.8395 | 0.96368 | 99482 | 353.5443 | 9.1359 | 1.1018 | 5.3595 | 8.6042 | 7.6119 | 94.3519 | 0.10878 | 1 | 1 | 1
Al | Steel | 220.4184 | 230.4681 | Passivated | Laser | 2655.2102 | 0 | 0 | 0 | 489.0222 | 90.4099 | 27.4737 | 3.4787 | 137.8146 | 64.9832 | Argon | 32.4853 | Tungsten | 0.033383 | 91.8168 | 7.6599 | 3.2184 | 182.3362 | 4.0206 | 10.8074 | 7.7779 | 166.2301 | 40.841 | 4.6434 | 56.1472 | 1.4249 | 125.4195 | 622 | 30.1196 | 202.2442 | 5.2076 | 11054 | 151.0996 | 1.9018 | 4.9815 | 50.006 | 2.7614 | 38.4765 | 18.5874 | 0.10947 | 0 | 0 | 0
Cu | Al | 301.0525 | 287.4228 | Electroplated | Resistance_Spot | 4604.9719 | 0 | 2786.4723 | 34.8309 | 1352.2893 | 0 | 0 | 0 | 140.9915 | 32.0043 | Argon | 32.5101 | Molybdenum | 0.19718 | 154.8299 | 4.1656 | 4.9348 | 319.2735 | 2.9879 | 7.0509 | 4.669 | 241.8763 | 28.8454 | 7.2082 | 79.2377 | 0.74216 | 75.9676 | 8968 | 93.7375 | 34.6727 | 1.5184 | 92281 | 334.2242 | 8.7633 | 1.5535 | 8.8192 | 8.4432 | 8.0483 | 88.9359 | 0.067975 | 1 | 1 | 1
Al | Al | 122.4704 | 159.1833 | Electroplated | Ultrasonic | 2083.3736 | 45.8561 | 1318.0443 | 13.1804 | 146.0857 | 0 | 0 | 0 | 136.4038 | 50.4926 | Nitrogen | 38.1398 | Molybdenum | 0.41757 | 146.1928 | 4.5928 | 4.7423 | 318.5046 | 3.12 | 6.9062 | 5.5269 | 238.4489 | 29.3856 | 6.8054 | 79.5455 | 0.76392 | 77.8294 | 10002 | 93.5679 | 21.904 | 0.90987 | 101494 | 346.8214 | 8.8528 | 0.82041 | 6.7109 | 9.0368 | 4.4344 | 95.0381 | 0.096098 | 1 | 1 | 1
Ni | Cu | 296.4383 | 493.8618 | Electroplated | TIG | 1618.2546 | 0 | 0 | 0 | 3590.8363 | 27.7399 | 0 | 0 | 37.9882 | 49.2682 | Argon | 19.9942 | Molybdenum | 0.21134 | 108.1761 | 7.0861 | 3.5423 | 216.3643 | 3.87 | 10.4785 | 7.4703 | 173.9765 | 36.0673 | 5.1712 | 59.9922 | 1.3575 | 105.999 | 2749 | 47.803 | 149.7431 | 3.9347 | 33482 | 204.4905 | 3.6938 | 3.8666 | 39.9871 | 4.3927 | 31.2083 | 36.6282 | 0.13986 | 0 | 0 | 0
Cu | Ni | 470.8443 | 183.6389 | Passivated | Friction_Stir | 0 | 0 | 3507.9194 | 0 | 7576.8366 | 10.3444 | 0 | 0 | 130.5109 | 60.0492 | Nitrogen | 36.5214 | Tungsten | 0.13094 | 61.2491 | 9.3195 | 2.3794 | 123.6553 | 4.7623 | 13.8133 | 9.5839 | 120.8619 | 46.8174 | 3.5987 | 44.5796 | 1.9591 | 146.4417 | 737 | 32.2138 | 202.3579 | 4.9788 | 13461 | 146.1623 | 2.0803 | 4.9851 | 47.0098 | 2.9825 | 38.9291 | 18.3962 | 0.061408 | 0 | 0 | 0
Al | Cu | 142.1573 | 152.1413 | Coated | TIG | 918.0706 | 0 | 0 | 0 | 1782.6652 | 12.1484 | 0 | 0 | 143.2873 | 41.2758 | Air | 46.2305 | Tungsten | 0.4989 | 83.884 | 8.1867 | 3.0888 | 191.9975 | 4.2717 | 11.3647 | 8.1346 | 156.6125 | 40.311 | 4.6715 | 54.7742 | 1.4875 | 126.3261 | 1349 | 33.2464 | 190.5206 | 4.5722 | 14027 | 167.938 | 2.228 | 4.6292 | 45.3834 | 3.3053 | 36.1686 | 25.1905 | 0.14755 | 0 | 0 | 0
Cu | Ni | 405.7763 | 181.4139 | Anodized | Friction_Stir | 0 | 0 | 4918.9321 | 0 | 9039.0564 | 3.9092 | 0 | 0 | 66.9625 | 38.7627 | Nitrogen | 5.4903 | Tungsten | 0.43656 | 117.8721 | 6.7789 | 3.7812 | 233.5101 | 3.6485 | 9.9117 | 6.9293 | 201.0473 | 38.6755 | 5.5461 | 66.9828 | 1.2172 | 102.9161 | 4283 | 52.8847 | 135.9431 | 3.3969 | 49185 | 229.0983 | 4.4767 | 3.4182 | 32.9386 | 5.0917 | 26.6007 | 49.9389 | 0.050822 | 0 | 1 | 0
Ni | Al | 263.8684 | 407.6245 | Bare | Ultrasonic | 2181.1793 | 44.4071 | 730.9612 | 7.3096 | 814.3457 | 0 | 0 | 0 | 87.424 | 67.0453 | Argon | 44.1551 | Tungsten | 0.27324 | 156.0592 | 4.1109 | 4.7728 | 313.1497 | 2.9973 | 7.3383 | 5.2575 | 238.2404 | 28.0067 | 7.2896 | 78.0341 | 0.69992 | 77.4149 | 7186 | 71.0809 | 68.8702 | 2.0472 | 68381 | 281.7705 | 6.6426 | 2.2196 | 21.3986 | 7.1383 | 17.2851 | 68.9373 | 0.11228 | 1 | 1 | 1
Al | Al | 362.0695 | 270.2023 | Anodized | TIG | 1677.8043 | 0 | 0 | 0 | 2154.6652 | 15.6793 | 0 | 0 | 121.2824 | 52.8684 | Air | 14.8378 | Tungsten | 0.28085 | 122.678 | 7.0256 | 3.5392 | 226.6409 | 3.7146 | 10.4703 | 7.4278 | 179.747 | 37.6926 | 5.5081 | 61.9612 | 1.2391 | 114.8937 | 2654 | 41.7872 | 165.937 | 4.2443 | 26175 | 183.5261 | 3.502 | 4.2027 | 37.6732 | 4.1149 | 32.5673 | 32.7317 | 0.10616 | 0 | 0 | 0
Cu | Steel | 204.0946 | 326.1664 | Coated | Ultrasonic | 2875.9757 | 53.0269 | 1546.6955 | 15.467 | 174.0099 | 0 | 0 | 0 | 93.0702 | 34.1876 | Vacuum | 25.5165 | Molybdenum | 0.0034315 | 59.136 | 9.2745 | 2.244 | 115.7933 | 4.8676 | 14.1952 | 9.026 | 123.7444 | 47.3786 | 3.2821 | 45.9896 | 1.8517 | 145.3848 | 570 | 31.4729 | 202.2355 | 5.0888 | 9569 | 153.4389 | 2.3308 | 4.9844 | 49.956 | 2.8313 | 40.9772 | 20.0129 | 0.05114 | 0 | 0 | 0
Cu | Ni | 163.7969 | 108.4037 | Anodized | Friction_Stir | 0 | 0 | 3254.7922 | 0 | 7811.1693 | 11.6267 | 0 | 0 | 149.1529 | 37.7214 | Vacuum | 43.3557 | Molybdenum | 0.4905 | 109.3209 | 6.5897 | 3.6972 | 225.2089 | 3.7827 | 9.8805 | 6.9248 | 186.0307 | 38.3022 | 5.3145 | 65.7383 | 1.3178 | 114.3301 | 3305 | 52.0188 | 144.2563 | 3.4454 | 41011 | 222.1166 | 4.4108 | 3.5918 | 35.1214 | 5.379 | 27.5335 | 48.0229 | 0.11204 | 0 | 1 | 0
Cu | Steel | 164.185 | 113.7725 | Passivated | Laser | 1620.5665 | 0 | 0 | 0 | 428.2023 | 64.0923 | 39.4639 | 15.838 | 79.2427 | 69.953 | Vacuum | 42.076 | Molybdenum | 0.40315 | 144.1291 | 4.6761 | 4.8101 | 323.7006 | 2.98 | 6.9807 | 4.84 | 234.7756 | 29.6275 | 6.8349 | 76.2325 | 0.68474 | 83.3171 | 6037 | 68.9968 | 89.6978 | 2.4894 | 62918 | 268.5075 | 6.0274 | 2.4866 | 23.3666 | 6.54 | 18.8468 | 62.6377 | 0.12968 | 1 | 1 | 1
Cu | Al | 128.1968 | 278.3302 | Electroplated | TIG | 985.4142 | 0 | 0 | 0 | 1414.3063 | 42.7396 | 0 | 0 | 112.8126 | 37.8244 | Argon | 45.1367 | Copper | 0.018365 | 111.6861 | 6.6165 | 3.7325 | 226.0203 | 3.8009 | 10.6736 | 7.1447 | 190.6563 | 37.462 | 5.5231 | 64.3668 | 1.2367 | 109.5476 | 3133 | 52.8574 | 142.4208 | 3.6772 | 42562 | 208.7191 | 4.3676 | 3.5993 | 34.3577 | 5.0038 | 28.2739 | 44.4345 | 0.055846 | 0 | 1 | 0
Cu | Ni | 174.2587 | 426.6621 | Coated | Ultrasonic | 2675.4582 | 26.11 | 624.3907 | 6.2439 | 677.5979 | 0 | 0 | 0 | 123.0368 | 54.419 | Air | 47.3188 | Molybdenum | 0.088165 | 42.0471 | 9.7311 | 2.0267 | 111.9494 | 5.0614 | 14.8803 | 10.1324 | 100.9118 | 48.6807 | 2.8495 | 38.7567 | 1.9487 | 140.7316 | 195 | 29.9784 | 198.2128 | 5.0101 | 14943 | 151.4339 | 2.0883 | 4.817 | 48.7965 | 2.9152 | 40.2299 | 21.4279 | 0.10018 | 0 | 0 | 0
Al | Cu | 365.6878 | 454.0956 | Coated | TIG | 1207.906 | 0 | 0 | 0 | 2452.7568 | 45.8551 | 0 | 0 | 84.2331 | 46.8051 | Nitrogen | 25.1221 | Tungsten | 0.41052 | 132.5817 | 6.2794 | 4.0306 | 256.1967 | 3.5102 | 9.2175 | 6.748 | 199.4603 | 34.7283 | 5.9205 | 69.3973 | 1.0953 | 98.7817 | 6293 | 66.7394 | 85.4222 | 2.7896 | 63750 | 276.5333 | 6.0928 | 2.6695 | 21.3917 | 6.6507 | 20.7489 | 66.86 | 0.12301 | 0 | 1 | 0
Al | Al | 452.6762 | 134.6826 | Anodized | TIG | 930.7284 | 0 | 0 | 0 | 2823.7847 | 27.5331 | 0 | 0 | 131.4079 | 65.424 | Vacuum | 34.5364 | Molybdenum | 0.043433 | 96.1574 | 7.7181 | 3.1607 | 181.2328 | 4.283 | 12.228 | 7.2609 | 158.3651 | 39.4596 | 5.1273 | 53.8391 | 1.4669 | 130.9027 | 1943 | 42.9526 | 167.6757 | 4.1902 | 30621 | 194.2892 | 3.3778 | 4.4191 | 42.9 | 4.0914 | 34.3496 | 31.2018 | 0.1293 | 0 | 0 | 0
Cu | Al | 425.6503 | 315.3452 | Passivated | TIG | 1016.6421 | 0 | 0 | 0 | 4038.2473 | 36.2184 | 0 | 0 | 91.0001 | 60.2067 | Vacuum | 22.5715 | Copper | 0.47089 | 112.9411 | 6.4495 | 3.9358 | 242.824 | 3.6423 | 10.1963 | 6.5561 | 198.3394 | 36.365 | 5.4727 | 67.2557 | 1.1137 | 100.0998 | 2687 | 39.7524 | 151.7923 | 4.0462 | 32299 | 199.709 | 3.5743 | 4.0704 | 40.1383 | 4.1417 | 33.3019 | 36.3611 | 0.13228 | 0 | 0 | 0
Al | Cu | 374.0537 | 465.2919 | Anodized | Resistance_Spot | 4558.9519 | 0 | 2945.7132 | 36.8214 | 546.653 | 0 | 0 | 0 | 73.5146 | 53.8781 | Air | 20.7823 | Copper | 0.49995 | 154.0487 | 4.0556 | 4.8728 | 315.569 | 2.7601 | 6.1528 | 4.0883 | 249.3575 | 26.5696 | 7.0283 | 79.7359 | 0.6714 | 76.7331 | 6985 | 76.886 | 74.9564 | 2.2635 | 67025 | 290.309 | 6.7256 | 1.932 | 20.771 | 7.3686 | 15.351 | 72.1191 | 0.058158 | 1 | 1 | 1
Al | Al | 144.1727 | 255.1891 | Anodized | Ultrasonic | 2432.187 | 35.7703 | 1515.623 | 15.1562 | 528.3835 | 0 | 0 | 0 | 34.0171 | 30.4296 | Air | 24.4218 | Copper | 0.44322 | 171.7064 | 3.5294 | 5.4794 | 358.8232 | 2.3703 | 5.3139 | 4.7125 | 266.6102 | 26.8533 | 8.3704 | 88.6083 | 0.44456 | 73.1112 | 9374 | 87.0515 | 30.2225 | 1.3866 | 95899 | 340.2321 | 8.5204 | 1.1388 | 8.498 | 8.4131 | 6.0569 | 88.9675 | 0.11635 | 1 | 1 | 1
Cu | Ni | 215.675 | 431.8263 | Coated | Ultrasonic | 2987.5462 | 49.1561 | 1928.737 | 19.2874 | 851.4726 | 0 | 0 | 0 | 71.1438 | 65.1918 | Air | 38.4384 | Copper | 0.36945 | 59.7372 | 10.2842 | 2.0243 | 92.9114 | 4.9989 | 14.8856 | 10.0381 | 109.399 | 47.0336 | 3.1186 | 43.6265 | 1.8539 | 153.936 | 414 | 27.7509 | 196.8801 | 5.1815 | 5000 | 147.6156 | 2.1165 | 4.9182 | 48.923 | 3.0793 | 39.1149 | 20.8372 | 0.12206 | 0 | 0 | 0
Cu | Steel | 223.9228 | 153.4783 | Anodized | TIG | 1854.3515 | 0 | 0 | 0 | 2836.6365 | 41.6489 | 0 | 0 | 115.4117 | 47.7867 | Argon | 27.5648 | Copper | 0.24364 | 116.2319 | 6.5823 | 3.9584 | 245.3888 | 3.5441 | 9.4813 | 6.4504 | 194.2304 | 38.725 | 6.0519 | 67.8095 | 1.1306 | 98.45 | 4058 | 52.8243 | 135.9609 | 3.4377 | 45105 | 230.4102 | 4.6979 | 3.6266 | 32.277 | 4.9491 | 27.4712 | 49.6946 | 0.077475 | 1 | 1 | 1
Ni | Al | 199.9828 | 474.1578 | Electroplated | Laser | 1129.4711 | 0 | 0 | 0 | 277.276 | 43.3288 | 11.8213 | 10.9559 | 139.7672 | 67.2631 | Air | 41.6327 | Tungsten | 0.041215 | 110.3844 | 6.5263 | 3.6891 | 237.8605 | 3.7679 | 9.9547 | 7.084 | 188.2814 | 38.0106 | 5.3903 | 62.5589 | 1.2232 | 103.5843 | 3672 | 50.1349 | 131.663 | 3.7654 | 42120 | 219.3409 | 4.2154 | 3.56 | 36.4156 | 5.1317 | 27.3187 | 46.0242 | 0.14752 | 0 | 1 | 0
Cu | Ni | 306.0023 | 400.5693 | Anodized | TIG | 1287.8757 | 0 | 0 | 0 | 4645.816 | 48.8314 | 0 | 0 | 52.7183 | 49.8216 | Nitrogen | 38.5348 | Molybdenum | 0.36522 | 132.8518 | 6.7428 | 3.8254 | 238.6038 | 3.5248 | 9.8205 | 6.6648 | 192.6063 | 35.2698 | 6.009 | 64.3558 | 1.1235 | 109.6753 | 4221 | 52.8692 | 123.294 | 3.2834 | 48500 | 236.1213 | 4.9579 | 3.5814 | 34.0514 | 5.6398 | 27.8848 | 50.351 | 0.12183 | 1 | 1 | 1
Ni | Al | 314.2215 | 476.5338 | Electroplated | Resistance_Spot | 2485.1383 | 0 | 1737.765 | 21.7221 | 751.143 | 0 | 0 | 0 | 66.1806 | 57.769 | Nitrogen | 5.9215 | Tungsten | 0.19843 | 124.0935 | 6.1719 | 3.8413 | 245.2971 | 3.6092 | 10.0761 | 7.2808 | 190.8306 | 36.6301 | 5.8108 | 66.3133 | 1.1119 | 106.0172 | 3480 | 49.9356 | 153.3585 | 3.5685 | 33930 | 209.3864 | 4.2233 | 3.4938 | 37.3448 | 4.617 | 29.7605 | 40.9266 | 0.14171 | 0 | 1 | 0
Cu | Ni | 242.7544 | 370.6469 | Coated | Friction_Stir | 0 | 0 | 3081.5988 | 0 | 12860.565 | 16.1714 | 0 | 0 | 40.0149 | 32.7717 | Vacuum | 33.3607 | Tungsten | 0.28511 | 90.4944 | 6.902 | 3.3301 | 192.2435 | 3.9392 | 10.3489 | 7.5458 | 172.837 | 41.9223 | 5.2492 | 59.2209 | 1.4059 | 117.3625 | 2564 | 43.3966 | 157.7792 | 4.149 | 31063 | 196.8222 | 3.4279 | 3.9356 | 39.9785 | 4.5233 | 30.9408 | 34.9294 | 0.11941 | 0 | 0 | 0
Cu | Steel | 241.5157 | 245.3616 | Passivated | Resistance_Spot | 3716.2995 | 0 | 2706.0271 | 33.8253 | 1247.7066 | 0 | 0 | 0 | 109.794 | 59.8061 | Nitrogen | 24.6457 | Copper | 0.1467 | 139.5648 | 4.5455 | 4.8408 | 307.6616 | 3.0411 | 6.6889 | 5.2351 | 236.5892 | 32.1696 | 7.3609 | 81.3702 | 0.78599 | 83.3959 | 5722 | 66.6898 | 93.2118 | 2.8363 | 62686 | 265.2101 | 6.3162 | 2.7925 | 23.1608 | 6.416 | 19.5969 | 64.478 | 0.063007 | 1 | 1 | 1
Al | Ni | 431.4222 | 475.2725 | Electroplated | Laser | 830.5288 | 0 | 0 | 0 | 72.5085 | 74.2523 | 49.1893 | 6.5983 | 144.8245 | 43.5198 | Air | 25.5483 | Molybdenum | 0.12108 | 94.4535 | 7.613 | 3.0944 | 180.6479 | 4.1711 | 11.2567 | 7.7805 | 149.6008 | 41.2438 | 4.9577 | 56.2414 | 1.4163 | 119.1718 | 689 | 31.0275 | 191.9036 | 4.8838 | 10454 | 147.1911 | 2.3941 | 4.939 | 51.1293 | 3.1478 | 39.2172 | 23.2889 | 0.075911 | 0 | 0 | 0
Cu | Cu | 415.7171 | 210.2267 | Passivated | TIG | 1230.8743 | 0 | 0 | 0 | 2006.0522 | 20.9947 | 0 | 0 | 103.3238 | 44.0544 | Nitrogen | 41.8268 | Molybdenum | 0.16215 | 126.4364 | 6.6689 | 3.4841 | 220.9386 | 3.7816 | 10.1224 | 7.8713 | 177.9792 | 35.1722 | 5.2198 | 60.6311 | 1.3429 | 106.5414 | 2986 | 46.704 | 151.9137 | 3.9541 | 37159 | 205.2771 | 4.0014 | 3.925 | 36.9828 | 4.4342 | 28.7671 | 41.9114 | 0.092331 | 0 | 0 | 0
Al | Steel | 223.1183 | 232.869 | Passivated | Ultrasonic | 2389.3435 | 50.7794 | 867.1843 | 8.6718 | 144.5027 | 0 | 0 | 0 | 100.2199 | 34.7462 | Vacuum | 29.6424 | Molybdenum | 0.40691 | 129.9488 | 6.2939 | 3.893 | 236.295 | 3.6051 | 9.3087 | 7.2153 | 195.3226 | 35.9175 | 5.812 | 65.8936 | 1.1921 | 105.4595 | 3434 | 51.2951 | 146.2637 | 3.6701 | 35724 | 209.867 | 4.0674 | 3.7666 | 34.7511 | 4.9386 | 29.91 | 41.3946 | 0.092867 | 0 | 1 | 0
Cu | Al | 465.5154 | 380.3234 | Electroplated | TIG | 1773.1291 | 0 | 0 | 0 | 4748.45 | 5.4482 | 0 | 0 | 91.9537 | 35.8743 | Argon | 44.853 | Copper | 0.21325 | 142.6091 | 5.4371 | 4.5257 | 272.8875 | 3.2425 | 7.4267 | 5.2233 | 216.5779 | 31.2489 | 6.3757 | 72.3457 | 0.90136 | 87.4376 | 7381 | 73.4502 | 70.0562 | 2.2428 | 70971 | 296.0342 | 6.7986 | 2.3394 | 18.3048 | 7.0271 | 15.7876 | 72.2544 | 0.11456 | 1 | 1 | 1
Cu | Cu | 481.126 | 406.1265 | Coated | Laser | 2069.0497 | 0 | 0 | 0 | 155.9621 | 38.9662 | 32.183 | 1.1711 | 31.4992 | 37.4304 | Nitrogen | 37.0763 | Tungsten | 0.15585 | 157.1386 | 4.7006 | 4.6369 | 302.2191 | 2.8623 | 7.0257 | 5.5311 | 231.3139 | 30.7335 | 7.1744 | 76.9837 | 0.77869 | 79.8404 | 9774 | 95.8513 | 21.1647 | 1.1099 | 102212 | 344.6867 | 9.0052 | 1.1008 | 3.13 | 8.9505 | 5.7297 | 95.8309 | 0.10792 | 1 | 1 | 1
Cu | Ni | 230.697 | 471.7614 | Bare | Ultrasonic | 1275.4566 | 44.4866 | 749.8184 | 7.4982 | 575.7669 | 0 | 0 | 0 | 114.8355 | 43.1282 | Vacuum | 29.8778 | Molybdenum | 0.21649 | 84.0953 | 8.926 | 2.8446 | 136.1428 | 4.4823 | 12.2643 | 8.8445 | 137.7255 | 43.8517 | 4.182 | 53.3794 | 1.7105 | 129.9225 | 702 | 29.6815 | 205.0356 | 5.0408 | 9624 | 145.2645 | 1.7277 | 4.9442 | 49.8562 | 3.1357 | 39.9909 | 18.8508 | 0.058577 | 0 | 0 | 0
Cu | Steel | 241.77 | 181.921 | Passivated | Resistance_Spot | 3770.3493 | 0 | 1596.0834 | 19.951 | 245.5844 | 0 | 0 | 0 | 98.2664 | 65.6788 | Vacuum | 38.9542 | Tungsten | 0.016144 | 110.131 | 6.1024 | 3.9866 | 237.6345 | 3.4238 | 9.6055 | 6.3887 | 191.3953 | 33.8231 | 5.5375 | 65.2747 | 1.1105 | 105.2631 | 4187 | 53.9094 | 135.8461 | 3.4913 | 44136 | 221.0376 | 4.4761 | 3.4955 | 33.8651 | 5.173 | 25.9968 | 46.1579 | 0.13406 | 0 | 1 | 0
Ni | Al | 302.2537 | 419.1992 | Passivated | Friction_Stir | 0 | 0 | 2111.7616 | 0 | 16086.87 | 1.5006 | 0 | 0 | 105.992 | 44.7304 | Air | 6.7257 | Molybdenum | 0.4453 | 84.3408 | 8.3791 | 2.8426 | 184.0979 | 4.4595 | 12.5096 | 8.1721 | 145.0927 | 42.6591 | 4.4146 | 53.4627 | 1.6396 | 124.9846 | 131 | 29.2801 | 204.1265 | 4.9308 | 10083 | 155.8437 | 2.0217 | 4.7914 | 50.62 | 2.7991 | 40.3716 | 20.3171 | 0.13534 | 0 | 0 | 0
Cu | Cu | 476.4483 | 395.4184 | Coated | Friction_Stir | 0 | 0 | 2954.0291 | 0 | 11475.9924 | 16.1297 | 0 | 0 | 136.8454 | 58.9745 | Vacuum | 6.2188 | Molybdenum | 0.27588 | 122.6955 | 6.723 | 3.5767 | 224.7183 | 3.7151 | 9.4948 | 6.4582 | 188.4535 | 39.4792 | 5.6119 | 62.572 | 1.2588 | 104.544 | 6880 | 75.0514 | 87.5333 | 2.2931 | 71050 | 283.1002 | 6.8733 | 2.4012 | 18.8964 | 7.2112 | 16.0265 | 69.5893 | 0.13512 | 0 | 1 | 0
Al | Al | 450.5278 | 125.5178 | Coated | TIG | 1179.4972 | 0 | 0 | 0 | 3852.1258 | 28.0797 | 0 | 0 | 121.9149 | 33.3099 | Nitrogen | 8.7507 | Molybdenum | 0.052413 | 91.9338 | 9.1581 | 2.6747 | 149.6737 | 4.5537 | 12.3988 | 8.9679 | 140.851 | 44.9457 | 4.1776 | 49.5724 | 1.7222 | 128.2316 | 2918 | 46.6473 | 153.4252 | 4.226 | 30358 | 194.4386 | 3.4247 | 4.008 | 40.2737 | 4.2991 | 31.0369 | 37.322 | 0.071986 | 0 | 0 | 0
Al | Ni | 141.0272 | 254.8893 | Anodized | Resistance_Spot | 2820.5086 | 0 | 1243.1747 | 15.5397 | 922.8745 | 0 | 0 | 0 | 121.519 | 53.644 | Vacuum | 24.6904 | Molybdenum | 0.1442 | 102.0393 | 7.1224 | 3.2272 | 200.0358 | 3.9492 | 11.4922 | 7.3407 | 161.3979 | 41.8251 | 4.9403 | 57.6713 | 1.4469 | 117.147 | 378 | 32.0061 | 201.9596 | 4.9753 | 5034 | 154.3505 | 1.8021 | 5.0721 | 50.7252 | 2.9649 | 39.8549 | 20.4392 | 0.081889 | 0 | 0 | 0
Al | Al | 257.0923 | 213.1062 | Coated | Laser | 1317.4441 | 0 | 0 | 0 | 329.1255 | 49.8242 | 68.2252 | 10.3884 | 140.5339 | 49.2756 | Vacuum | 15.5953 | Copper | 0.49178 | 160.7111 | 3.3823 | 5.3141 | 350.4983 | 2.625 | 5.0111 | 4.4509 | 269.2109 | 25.1992 | 7.9632 | 82.8789 | 0.52156 | 73.9469 | 9846 | 94.602 | 16.3191 | 0.79911 | 97840 | 357.9867 | 9.0114 | 1.0343 | 4.5741 | 9.0963 | 7.0999 | 96.3383 | 0.12359 | 1 | 1 | 1
Al | Al | 321.3485 | 221.7962 | Passivated | Friction_Stir | 0 | 0 | 3632.6 | 0 | 15589.0493 | 15.0561 | 0 | 0 | 148.6915 | 69.1183 | Air | 49.2918 | Copper | 0.29653 | 99.351 | 8.2209 | 3.1993 | 203.2598 | 4.0107 | 12.0909 | 7.5703 | 162.7325 | 42.7523 | 4.8734 | 57.4073 | 1.4655 | 119.3 | 1253 | 36.5591 | 178.0217 | 4.6295 | 17544 | 179.5284 | 2.5674 | 4.5813 | 45.9219 | 3.7135 | 37.3274 | 28.0906 | 0.090556 | 0 | 0 | 0
Ni | Cu | 301.253 | 493.1788 | Electroplated | Resistance_Spot | 3602.5697 | 0 | 2357.806 | 29.4726 | 1335.6275 | 0 | 0 | 0 | 95.5668 | 63.8483 | Air | 29.4031 | Tungsten | 0.1457 | 148.4091 | 4.9068 | 4.5494 | 288.8805 | 3.093 | 6.5046 | 5.2431 | 222.6422 | 29.8472 | 6.5695 | 71.1716 | 0.90615 | 87.1792 | 6309 | 67.9346 | 91.8076 | 2.5769 | 59894 | 278.5222 | 6.3252 | 2.7026 | 21.9263 | 6.9297 | 19.5138 | 64.1587 | 0.094746 | 1 | 1 | 1
Cu | Al | 177.5452 | 357.111 | Bare | TIG | 1148.4069 | 0 | 0 | 0 | 4056.9825 | 23.5743 | 0 | 0 | 34.1546 | 48.1932 | Nitrogen | 34.8087 | Copper | 0.21317 | 94.6463 | 7.4947 | 3.0533 | 175.5831 | 4.31 | 11.4763 | 8.2358 | 148.9394 | 41.2388 | 4.6671 | 53.5291 | 1.5755 | 125.4364 | 111 | 29.0837 | 194.8968 | 5.0463 | 10086 | 149.1198 | 1.9763 | 4.9729 | 48.6706 | 2.9238 | 39.0179 | 20.0977 | 0.10968 | 0 | 0 | 0
Cu | Ni | 443.5267 | 387.0705 | Anodized | Ultrasonic | 2165.1077 | 22.8403 | 1838.168 | 18.3817 | 127.7048 | 0 | 0 | 0 | 79.6869 | 61.0057 | Vacuum | 17.5469 | Molybdenum | 0.12924 | 153.127 | 5.2578 | 4.6208 | 303.925 | 3.0447 | 6.8207 | 5.7048 | 230.2963 | 32.0343 | 6.7888 | 77.1384 | 0.82823 | 81.7955 | 5857 | 66.4451 | 92.191 | 2.6085 | 61386 | 267.0243 | 5.9984 | 2.7533 | 24.3302 | 6.4239 | 19.7783 | 64.1065 | 0.053321 | 1 | 1 | 1
Al | Ni | 370.7763 | 490.6471 | Electroplated | TIG | 1622.5945 | 0 | 0 | 0 | 4812.4443 | 39.1457 | 0 | 0 | 122.3881 | 37.7215 | Argon | 19.4809 | Tungsten | 0.015902 | 111.2961 | 7.1837 | 3.2679 | 196.0115 | 4.0955 | 11.1984 | 7.5603 | 153.8873 | 42.5133 | 4.6534 | 58.2263 | 1.4215 | 114.3438 | 1680 | 38.4376 | 179.9115 | 4.4022 | 20721 | 178.5151 | 3.0325 | 4.3446 | 42.5312 | 3.921 | 36.1631 | 30.8063 | 0.053065 | 0 | 0 | 0
Cu | Al | 435.1633 | 250.8807 | Bare | TIG | 581.2016 | 0 | 0 | 0 | 2711.3623 | 31.8586 | 0 | 0 | 23.6043 | 52.4935 | Vacuum | 20.0958 | Tungsten | 0.42102 | 88.8465 | 8.0338 | 3.073 | 174.4731 | 4.2251 | 12.3049 | 8.236 | 156.2874 | 39.6556 | 4.5444 | 54.5172 | 1.6164 | 123.1082 | 100 | 30.532 | 203.8364 | 5.1028 | 5162 | 141.6938 | 2.2344 | 5.1443 | 51.6178 | 3.0957 | 41.4637 | 22.0168 | 0.056001 | 0 | 0 | 0
Al | Ni | 443.5057 | 420.7361 | Bare | Resistance_Spot | 2991.8989 | 0 | 1180.6371 | 14.758 | 931.4504 | 0 | 0 | 0 | 27.3954 | 32.9848 | Argon | 36.4431 | Tungsten | 0.14624 | 104.8547 | 7.4214 | 3.4452 | 214.2212 | 3.8334 | 10.5564 | 7.4918 | 173.5216 | 40.6105 | 4.5766 | 58.2575 | 1.3622 | 111.1741 | 513 | 32.6503 | 185.8342 | 5.0984 | 12778 | 151.9306 | 2.1139 | 4.9298 | 48.2054 | 3.2622 | 37.2361 | 22.8228 | 0.072278 | 0 | 0 | 0
Cu | Steel | 399.3423 | 273.8124 | Bare | Friction_Stir | 0 | 0 | 3437.1222 | 0 | 14187.3426 | 2.9865 | 0 | 0 | 28.7305 | 43.9236 | Nitrogen | 26.3168 | Molybdenum | 0.41921 | 88.079 | 8.1345 | 3.0479 | 185.3804 | 4.2577 | 11.6518 | 8.1076 | 156.3186 | 39.9822 | 4.4516 | 54.0583 | 1.594 | 122.9035 | 284 | 29.0172 | 192.5002 | 4.9793 | 10488 | 152.9864 | 2.0375 | 4.8935 | 49.8917 | 3.011 | 40.4374 | 19.4989 | 0.14814 | 0 | 0 | 0
Cu | Steel | 275.6842 | 447.8135 | Electroplated | Resistance_Spot | 4213.8594 | 0 | 2534.5566 | 31.682 | 1376.9851 | 0 | 0 | 0 | 115.0346 | 39.0345 | Air | 28.2958 | Molybdenum | 0.23928 | 128.7863 | 5.5743 | 4.1333 | 257.4416 | 3.3699 | 8.4527 | 6.4503 | 204.5219 | 35.9849 | 6.0517 | 68.832 | 1.0102 | 95.9295 | 4791 | 61.6078 | 115.9788 | 3.2773 | 51498 | 234.7216 | 5.1116 | 3.1811 | 30.1003 | 5.7983 | 24.112 | 54.178 | 0.05982 | 1 | 1 | 1
Al | Steel | 344.2187 | 172.263 | Anodized | Ultrasonic | 1818.9415 | 58.1229 | 1798.1441 | 17.9814 | 366.8514 | 0 | 0 | 0 | 85.1517 | 58.7564 | Nitrogen | 31.6401 | Tungsten | 0.091447 | 116.5309 | 7.2793 | 3.6207 | 247.8414 | 3.6646 | 9.4892 | 6.9979 | 179.1103 | 38.669 | 5.8754 | 62.4999 | 1.2132 | 108.0576 | 3402 | 46.0148 | 147.8344 | 3.7442 | 35932 | 199.6216 | 3.8472 | 3.576 | 37.4192 | 4.6113 | 32.4483 | 39.2012 | 0.13839 | 0 | 1 | 0
Ni | Al | 164.1462 | 479.0745 | Anodized | Resistance_Spot | 2477.8491 | 0 | 1870.7788 | 23.3847 | 722.4683 | 0 | 0 | 0 | 67.9567 | 49.6036 | Air | 39.5965 | Copper | 0.40093 | 84.0033 | 8.3936 | 2.717 | 181.353 | 4.4453 | 12.0323 | 7.9336 | 145.6706 | 45.7478 | 4.2749 | 52.3975 | 1.5952 | 127.437 | 749 | 30.045 | 202.6826 | 4.9911 | 8837 | 150.9161 | 1.9122 | 4.9686 | 49.8827 | 2.9028 | 39.7687 | 19.3366 | 0.061994 | 0 | 0 | 0
Cu | Al | 369.4582 | 187.5087 | Bare | Laser | 1939.2983 | 0 | 0 | 0 | 97.1702 | 62.5048 | 77.4988 | 10.6879 | 33.7302 | 60.0428 | Air | 9.0666 | Molybdenum | 0.18856 | 108.64 | 7.173 | 3.4288 | 210.5903 | 3.988 | 10.7434 | 7.9288 | 174.6622 | 42.0017 | 5.5441 | 60.16 | 1.4041 | 112.0157 | 608 | 34.2909 | 194.9472 | 4.9673 | 12169 | 144.918 | 1.7622 | 4.8402 | 50.5783 | 2.8784 | 39.8097 | 18.9312 | 0.12368 | 0 | 0 | 0
Cu | Al | 171.7013 | 230.4882 | Electroplated | TIG | 1787.437 | 0 | 0 | 0 | 4885.1898 | 18.9394 | 0 | 0 | 115.1912 | 50.6118 | Vacuum | 39.9593 | Molybdenum | 0.35386 | 113.2024 | 5.501 | 4.1767 | 267.0591 | 3.3228 | 7.8696 | 6.4437 | 209.2644 | 34.6046 | 5.8147 | 68.0601 | 1.0198 | 104.054 | 6899 | 73.0127 | 89.5452 | 2.3773 | 67287 | 271.3004 | 6.5464 | 2.536 | 21.2251 | 6.5968 | 19.1754 | 66.2252 | 0.11366 | 0 | 1 | 0
Al | Ni | 377.5798 | 402.4769 | Bare | Friction_Stir | 0 | 0 | 2353.5803 | 0 | 6365.1771 | 19.2068 | 0 | 0 | 61.7326 | 33.4594 | Vacuum | 30.3456 | Copper | 0.41861 | 118.0694 | 6.4596 | 3.9775 | 234.0056 | 3.6174 | 9.7143 | 6.7118 | 197.036 | 35.8102 | 5.8698 | 66.2969 | 1.1352 | 106.101 | 3725 | 51.229 | 140.4448 | 3.6955 | 40025 | 215.6376 | 4.5537 | 3.8237 | 36.4927 | 5.1003 | 28.6014 | 45.2891 | 0.12281 | 0 | 1 | 0
Cu | Al | 191.8393 | 257.5021 | Coated | Ultrasonic | 1462.0723 | 21.8632 | 1557.6697 | 15.5767 | 865.2689 | 0 | 0 | 0 | 54.4921 | 59.4147 | Air | 35.1093 | Tungsten | 0.48149 | 62.002 | 10.0172 | 2.2313 | 117.3485 | 4.8257 | 14.3816 | 9.3212 | 111.0535 | 48.3443 | 3.4709 | 42.5961 | 1.9456 | 143.6497 | 694 | 32.1945 | 199.5351 | 5.1159 | 9219 | 138.3889 | 1.6799 | 5.3846 | 51.4204 | 2.7756 | 41.335 | 16.84 | 0.058667 | 0 | 0 | 0
Cu | Ni | 147.0205 | 343.2846 | Anodized | TIG | 1151.1066 | 0 | 0 | 0 | 3361.1963 | 46.7835 | 0 | 0 | 104.8015 | 63.3292 | Argon | 19.7398 | Copper | 0.042907 | 108.2112 | 6.923 | 3.5578 | 218.5588 | 3.8499 | 10.4593 | 7.2726 | 164.141 | 38.5918 | 5.0369 | 59.3448 | 1.32 | 110.1678 | 1359 | 35.4256 | 182.0765 | 4.6569 | 23616 | 169.9163 | 2.621 | 4.6888 | 46.273 | 3.7309 | 35.0447 | 28.6278 | 0.12518 | 0 | 0 | 0
Al | Ni | 166.1138 | 277.8294 | Passivated | Resistance_Spot | 3890.0214 | 0 | 2690.8384 | 33.6355 | 585.8403 | 0 | 0 | 0 | 92.6714 | 66.1412 | Argon | 23.4224 | Molybdenum | 0.0041932 | 141.5137 | 4.0846 | 4.794 | 313.481 | 2.9528 | 7.4266 | 5.5457 | 237.8123 | 29.3971 | 7.0224 | 79.0397 | 0.81267 | 86.7346 | 5922 | 66.8184 | 109.544 | 2.7943 | 58643 | 259.1106 | 5.8329 | 2.827 | 23.3896 | 6.5016 | 21.1911 | 62.6467 | 0.082673 | 1 | 1 | 1
Al | Cu | 100.7969 | 396.948 | Bare | Laser | 1385.6643 | 0 | 0 | 0 | 455.8272 | 91.5357 | 91.0867 | 19.5532 | 67.1134 | 52.8797 | Vacuum | 15.4025 | Tungsten | 0.27421 | 119.6166 | 6.2879 | 3.7528 | 224.4043 | 3.7853 | 10.0165 | 6.5375 | 187.8415 | 36.5919 | 5.602 | 63.3417 | 1.175 | 102.335 | 2080 | 45.0657 | 166.3633 | 4.2157 | 30504 | 185.42 | 3.5173 | 4.2167 | 42.8753 | 4.1695 | 34.4255 | 32.9145 | 0.075181 | 0 | 0 | 0
Cu | Steel | 387.4958 | 191.3325 | Coated | Resistance_Spot | 2382.1161 | 0 | 2647.4486 | 33.0931 | 732.79 | 0 | 0 | 0 | 103.3934 | 60.1434 | Nitrogen | 49.0685 | Tungsten | 0.13212 | 87.3212 | 7.9296 | 2.9373 | 169.8532 | 4.4106 | 12.1014 | 8.0239 | 158.2431 | 44.3008 | 4.7226 | 51.3934 | 1.588 | 131.6834 | 870 | 35.0509 | 188.4794 | 4.8231 | 19418 | 160.6096 | 2.3067 | 4.476 | 47.0627 | 3.2839 | 37.3837 | 26.8476 | 0.11246 | 0 | 0 | 0
Ni | Ni | 392.9604 | 123.3832 | Anodized | TIG | 1986.202 | 0 | 0 | 0 | 3215.3443 | 26.2526 | 0 | 0 | 55.2588 | 60.0818 | Argon | 27.3651 | Copper | 0.23455 | 120.2967 | 6.0992 | 3.6659 | 230.6057 | 3.7055 | 10.129 | 6.9614 | 194.6123 | 35.1455 | 5.2581 | 62.9066 | 1.2634 | 100.5062 | 3571 | 52.8933 | 135.1233 | 3.7265 | 37531 | 211.9589 | 4.3902 | 3.5818 | 34.6283 | 4.8361 | 30.0458 | 44.5149 | 0.060071 | 0 | 1 | 0
Ni | Cu | 305.9733 | 219.9718 | Electroplated | Ultrasonic | 2059.5498 | 32.8695 | 612.5331 | 6.1253 | 906.0861 | 0 | 0 | 0 | 123.3279 | 36.23 | Air | 49.8235 | Molybdenum | 0.036329 | 149.4601 | 5.0832 | 4.5149 | 302.6004 | 3.1095 | 7.1088 | 5.0781 | 231.8014 | 32.5925 | 7.2283 | 75.2533 | 0.91555 | 99.0296 | 6619 | 69.4478 | 87.0272 | 2.5039 | 64864 | 270.1412 | 6.0979 | 2.477 | 23.5712 | 6.5001 | 17.9458 | 67.196 | 0.074131 | 1 | 1 | 1
Cu | Steel | 164.5451 | 289.7235 | Anodized | Friction_Stir | 0 | 0 | 4408.0274 | 0 | 16651.5241 | 3.651 | 0 | 0 | 49.8115 | 36.5688 | Vacuum | 27.0404 | Molybdenum | 0.25079 | 115.033 | 6.8818 | 3.778 | 226.6613 | 3.6457 | 10.2592 | 6.7875 | 177.2697 | 37.4677 | 5.0765 | 63.4579 | 1.2037 | 106.3687 | 1093 | 35.9639 | 176.6565 | 4.793 | 18352 | 166.2191 | 2.9238 | 4.6905 | 45.3424 | 3.4448 | 35.9131 | 29.5559 | 0.10528 | 0 | 0 | 0
Ni | Ni | 133.4217 | 167.208 | Electroplated | TIG | 1438.77 | 0 | 0 | 0 | 2016.0846 | 23.4115 | 0 | 0 | 40.6489 | 32.8354 | Vacuum | 14.8888 | Tungsten | 0.062428 | 149.9586 | 4.4556 | 4.7348 | 309.394 | 3.1285 | 7.3749 | 5.2537 | 228.2539 | 27.8052 | 7.0926 | 75.0074 | 0.74698 | 77.5363 | 9755 | 96.1815 | 24.532 | 0.68789 | 98061 | 347.5101 | 9.0605 | 0.67088 | 3.1113 | 8.9498 | 5.0447 | 98.2267 | 0.12797 | 1 | 1 | 1
Cu | Ni | 107.6516 | 241.9189 | Electroplated | Ultrasonic | 2719.4576 | 48.0075 | 1321.6099 | 13.2161 | 648.6117 | 0 | 0 | 0 | 121.7171 | 42.7965 | Air | 27.8354 | Molybdenum | 0.41929 | 52.1459 | 10.2531 | 1.9836 | 99.6904 | 4.9506 | 13.8988 | 9.2646 | 102.3509 | 50.8917 | 2.8034 | 40.9336 | 1.9958 | 146.9891 | 557 | 30.9559 | 202.2046 | 5.006 | 9810 | 161.8772 | 1.8408 | 5.0045 | 49.3524 | 3.2052 | 41.0214 | 19.4736 | 0.13689 | 0 | 0 | 0
Cu | Al | 166.2993 | 259.9932 | Bare | TIG | 636.5993 | 0 | 0 | 0 | 1774.8012 | 26.3264 | 0 | 0 | 112.026 | 48.9403 | Nitrogen | 6.7818 | Tungsten | 0.37974 | 103.1694 | 7.005 | 3.4536 | 208.3799 | 3.9481 | 11.7158 | 7.5474 | 162.7671 | 37.4685 | 5.1477 | 58.6394 | 1.4425 | 114.5907 | 1447 | 33.1376 | 188.5504 | 4.6917 | 15724 | 168.6132 | 2.5178 | 4.7135 | 47.2357 | 3.6534 | 37.9395 | 25.5682 | 0.092646 | 0 | 0 | 0
Al | Al | 456.3422 | 122.9567 | Bare | Laser | 1020.9592 | 0 | 0 | 0 | 143.4872 | 69.5174 | 92.0131 | 8.6714 | 43.7431 | 69.9159 | Air | 45.7146 | Tungsten | 0.037037 | 107.4481 | 7.0677 | 3.3004 | 187.6991 | 4.1094 | 11.351 | 7.3893 | 167.3018 | 40.6316 | 4.7509 | 55.2378 | 1.3898 | 115.8026 | 1836 | 37.016 | 178.5999 | 4.7885 | 18417 | 171.1846 | 2.8127 | 4.7143 | 45.0473 | 3.8271 | 35.3574 | 29.5057 | 0.1476 | 0 | 0 | 0
Al | Steel | 196.6147 | 333.3229 | Anodized | Resistance_Spot | 3946.2408 | 0 | 2742.3741 | 34.2797 | 1172.8144 | 0 | 0 | 0 | 35.1119 | 47.2397 | Nitrogen | 41.8348 | Tungsten | 0.41818 | 165.5837 | 4.7152 | 4.4679 | 281.5429 | 3.1579 | 7.8223 | 6.0076 | 228.3736 | 34.5491 | 7.0291 | 71.6498 | 0.83344 | 89.4973 | 5159 | 58.0945 | 108.7142 | 3.118 | 51899 | 242.4462 | 4.9959 | 3.0224 | 26.9267 | 5.4443 | 23.5459 | 53.2675 | 0.12737 | 1 | 1 | 1
Al | Ni | 241.7085 | 453.7374 | Coated | Friction_Stir | 0 | 0 | 4606.2717 | 0 | 16278.1437 | 11.1945 | 0 | 0 | 128.9919 | 59.0497 | Vacuum | 37.6619 | Molybdenum | 0.16248 | 60.4649 | 8.7638 | 2.5072 | 136.0426 | 4.6708 | 14.0057 | 8.9694 | 131.7186 | 45.6235 | 3.7634 | 47.1088 | 1.7553 | 138.9334 | 498 | 26.995 | 202.3941 | 4.9306 | 12351 | 155.8504 | 2.1837 | 4.9661 | 50.0132 | 3.253 | 40.2912 | 21.0158 | 0.090248 | 0 | 0 | 0
Ni | Al | 142.1382 | 160.6972 | Anodized | Ultrasonic | 1280.1291 | 33.931 | 1084.3237 | 10.8432 | 560.1662 | 0 | 0 | 0 | 120.9578 | 57.7359 | Nitrogen | 32.4422 | Copper | 0.17643 | 93.5654 | 6.8529 | 3.7221 | 218.7908 | 3.7821 | 9.8628 | 7.2607 | 189.5127 | 36.7493 | 5.4434 | 62.7813 | 1.247 | 121.9917 | 3085 | 49.4371 | 146.8901 | 3.8427 | 36348 | 207.7187 | 3.953 | 3.8467 | 36.0116 | 5.0405 | 29.9218 | 44.0388 | 0.08915 | 0 | 1 | 0
Cu | Al | 188.9445 | 339.1232 | Passivated | Friction_Stir | 0 | 0 | 4787.2291 | 0 | 7017.8824 | 17.6116 | 0 | 0 | 62.5435 | 38.1793 | Air | 31.0925 | Tungsten | 0.089902 | 96.0773 | 7.4985 | 3.3445 | 191.5395 | 3.9987 | 10.8098 | 7.7808 | 164.9717 | 41.1725 | 4.7492 | 57.0197 | 1.4048 | 117.0352 | 732 | 30.6003 | 205.361 | 4.6654 | 10375 | 151.2572 | 1.9949 | 4.9069 | 48.2191 | 2.8285 | 40.5213 | 21.2527 | 0.093982 | 0 | 0 | 0
Ni | Steel | 307.6898 | 365.8957 | Electroplated | Friction_Stir | 0 | 0 | 2518.369 | 0 | 9361.158 | 7.7952 | 0 | 0 | 105.5657 | 32.3403 | Vacuum | 49.8528 | Copper | 0.41765 | 135.0481 | 4.8131 | 4.5868 | 281.7043 | 3.2241 | 7.7664 | 5.465 | 222.5187 | 32.5314 | 6.7715 | 72.8419 | 0.85477 | 82.6308 | 8149 | 85.5169 | 53.8183 | 1.4714 | 84788 | 321.8231 | 7.6963 | 1.6841 | 12.2438 | 7.6938 | 9.2542 | 80.3924 | 0.12472 | 1 | 1 | 1
Ni | Ni | 343.1011 | 267.7339 | Electroplated | Friction_Stir | 0 | 0 | 3844.3129 | 0 | 19434.3731 | 18.1527 | 0 | 0 | 36.1408 | 51.8403 | Argon | 17.5099 | Copper | 0.20235 | 150.0033 | 4.801 | 4.4873 | 276.9104 | 2.9981 | 8.7461 | 5.7331 | 221.1142 | 32.2144 | 6.8491 | 74.2073 | 0.8427 | 86.7601 | 8577 | 84.0784 | 43.4034 | 1.2755 | 86497 | 324.6964 | 7.959 | 1.4428 | 11.533 | 8.2665 | 11.1696 | 85.273 | 0.08198 | 1 | 1 | 1
Cu | Ni | 198.1409 | 380.439 | Bare | Ultrasonic | 2307.2059 | 53.5264 | 1287.8033 | 12.878 | 287.4943 | 0 | 0 | 0 | 85.9162 | 58.0122 | Vacuum | 40.0858 | Copper | 0.024418 | 117.8441 | 7.5094 | 3.4071 | 212.8175 | 3.9896 | 10.4225 | 7.8662 | 176.7404 | 37.987 | 5.1845 | 60.589 | 1.316 | 112.8501 | 1880 | 34.7459 | 183.1981 | 4.5616 | 22583 | 169.8547 | 2.6447 | 4.4848 | 43.7699 | 3.9279 | 35.6411 | 28.2026 | 0.060225 | 0 | 0 | 0
Cu | Al | 123.0929 | 264.2926 | Coated | Ultrasonic | 2049.3768 | 42.2033 | 1613.6863 | 16.1369 | 297.8947 | 0 | 0 | 0 | 22.4349 | 69.9301 | Air | 31.1632 | Copper | 0.48312 | 144.9983 | 5.5051 | 4.3936 | 280.2786 | 3.2087 | 7.6011 | 5.867 | 208.7209 | 32.9354 | 6.5619 | 72.4086 | 0.89983 | 88.4497 | 6004 | 70.8241 | 98.5533 | 2.6977 | 61878 | 274.7302 | 6.2323 | 2.8138 | 23.8099 | 6.5877 | 18.6997 | 65.0996 | 0.10628 | 1 | 1 | 1
Cu | Steel | 256.4131 | 301.8549 | Bare | Friction_Stir | 0 | 0 | 3104.9311 | 0 | 19391.5939 | 7.9165 | 0 | 0 | 70.9082 | 44.3444 | Air | 48.9146 | Copper | 0.12794 | 99.7037 | 6.8003 | 3.3664 | 198.2064 | 4.0243 | 11.4393 | 7.4641 | 168.0935 | 38.7343 | 5.1459 | 58.8657 | 1.3279 | 118.1819 | 561 | 28.6345 | 204.0699 | 5.1512 | 8248 | 154.9184 | 1.8276 | 5.1456 | 49.6655 | 2.9535 | 38.8876 | 19.1949 | 0.11169 | 0 | 0 | 0
Cu | Ni | 193.6813 | 102.9412 | Passivated | Resistance_Spot | 3331.8349 | 0 | 2510.1879 | 31.3773 | 1176.0548 | 0 | 0 | 0 | 29.7296 | 65.8546 | Vacuum | 42.2511 | Tungsten | 0.46809 | 112.4189 | 7.3619 | 3.4173 | 211.5676 | 3.8984 | 9.5067 | 7.4576 | 179.0476 | 39.3147 | 5.4213 | 63.8311 | 1.3407 | 115.5087 | 3635 | 47.3492 | 142.7179 | 3.8306 | 40520 | 213.8521 | 4.0519 | 3.8555 | 38.1977 | 4.8433 | 29.2646 | 42.3866 | 0.14403 | 0 | 1 | 0
Al | Al | 187.8216 | 376.688 | Anodized | TIG | 898.3163 | 0 | 0 | 0 | 4577.2116 | 30.7341 | 0 | 0 | 81.7691 | 45.2773 | Vacuum | 49.9336 | Molybdenum | 0.15062 | 150.7817 | 5.7878 | 4.4944 | 280.8469 | 3.0168 | 7.6172 | 5.8673 | 225.0012 | 31.4711 | 6.4422 | 72.8468 | 0.87394 | 86.0258 | 7278 | 79.2952 | 65.2113 | 2.1126 | 74764 | 291.7322 | 7.2717 | 2.1201 | 18.9384 | 7.3816 | 15.12 | 72.4456 | 0.06346 | 1 | 1 | 1
Cu | Al | 483.9451 | 364.5371 | Anodized | Friction_Stir | 0 | 0 | 3425.5932 | 0 | 8216.8734 | 18.9572 | 0 | 0 | 74.8186 | 57.5765 | Vacuum | 31.4746 | Copper | 0.41571 | 139.6423 | 5.4775 | 3.9868 | 281.2184 | 3.3234 | 7.9418 | 5.9387 | 216.773 | 34.2155 | 6.2824 | 72.1328 | 0.96172 | 91.9798 | 5362 | 62.8634 | 111.7328 | 2.9601 | 57957 | 246.2937 | 5.4231 | 3.0114 | 26.1164 | 5.9431 | 21.7233 | 58.8671 | 0.10334 | 1 | 1 | 1
Cu | Steel | 346.5202 | 115.3604 | Coated | Laser | 685.3978 | 0 | 0 | 0 | 355.7271 | 90.2308 | 86.2913 | 19.8592 | 77.7701 | 53.9301 | Nitrogen | 14.2045 | Molybdenum | 0.33211 | 100.8371 | 7.4183 | 3.267 | 194.6054 | 3.9075 | 11.5469 | 6.9493 | 157.5011 | 42.0162 | 5.0055 | 58.0359 | 1.424 | 110.2871 | 2322 | 38.9939 | 172.8023 | 4.4579 | 21249 | 190.0284 | 3.0698 | 4.456 | 45.6932 | 3.9839 | 34.5432 | 31.0492 | 0.071632 | 0 | 0 | 0
Cu | Al | 322.7514 | 247.3 | Bare | Friction_Stir | 0 | 0 | 4810.0638 | 0 | 17666.395 | 16.712 | 0 | 0 | 25.8931 | 32.1192 | Argon | 27.6659 | Molybdenum | 0.43064 | 102.8822 | 7.0056 | 3.2555 | 224.4177 | 3.9622 | 10.7617 | 7.2246 | 165.8822 | 39.9043 | 5.126 | 58.8348 | 1.3682 | 110.2528 | 1248 | 35.4601 | 180.3978 | 4.6678 | 23804 | 175.973 | 2.8431 | 4.8001 | 43.7818 | 3.8212 | 34.7246 | 27.5338 | 0.12562 | 0 | 0 | 0
Cu | Al | 266.31 | 491.6127 | Bare | Ultrasonic | 2138.2831 | 35.2946 | 1901.8371 | 19.0184 | 488.9055 | 0 | 0 | 0 | 67.0101 | 33.1355 | Nitrogen | 37 | Tungsten | 0.48806 | 139.6291 | 4.6393 | 4.6342 | 294.4397 | 3.041 | 6.6035 | 4.9995 | 234.3721 | 29.0929 | 6.5285 | 73.6666 | 0.81734 | 82.9563 | 6268 | 67.4969 | 96.5119 | 2.5335 | 61214 | 270.2985 | 6.2411 | 2.3065 | 23.6729 | 6.4664 | 17.1091 | 66.0928 | 0.085382 | 1 | 1 | 1
Cu | Steel | 271.5777 | 268.2946 | Passivated | TIG | 1308.2291 | 0 | 0 | 0 | 3259.2733 | 25.0751 | 0 | 0 | 118.3429 | 30.8306 | Air | 39.8462 | Copper | 0.43574 | 109.1068 | 7.5168 | 3.3984 | 198.6531 | 3.8864 | 11.2206 | 7.6184 | 163.5477 | 37.5618 | 5.3935 | 58.0272 | 1.3643 | 116.7127 | 593 | 29.7523 | 198.8994 | 5.0836 | 11901 | 155.7529 | 1.6558 | 4.8595 | 49.5128 | 3.0568 | 40.5414 | 21.5998 | 0.11379 | 0 | 0 | 0
Cu | Al | 316.362 | 300.7782 | Anodized | Laser | 1676.2627 | 0 | 0 | 0 | 315.0246 | 14.3171 | 89.3843 | 9.4435 | 67.9589 | 44.8334 | Vacuum | 5.0229 | Molybdenum | 0.20183 | 192.9334 | 2.8648 | 5.5276 | 369.0755 | 2.4096 | 4.2127 | 4.2757 | 268.3622 | 22.2561 | 8.3995 | 85.264 | 0.43078 | 62.5757 | 8652 | 89.9638 | 37.6598 | 1.3265 | 93721 | 337.4743 | 8.4601 | 1.3272 | 10.2638 | 8.6557 | 8.0289 | 86.9957 | 0.06724 | 1 | 1 | 1
Cu | Cu | 378.5719 | 463.9721 | Bare | TIG | 708.7817 | 0 | 0 | 0 | 1981.1604 | 5.1525 | 0 | 0 | 112.9724 | 59.832 | Nitrogen | 27.7262 | Molybdenum | 0.40725 | 109.3576 | 6.5128 | 3.919 | 220.4708 | 3.5706 | 9.4035 | 6.8941 | 193.8839 | 34.6019 | 5.3941 | 62.8346 | 1.1542 | 99.7519 | 5692 | 67.4868 | 104.8899 | 2.6514 | 60396 | 259.994 | 5.8095 | 2.765 | 23.8329 | 6.1311 | 21.2491 | 61.9957 | 0.10811 | 0 | 1 | 0
Ni | Al | 380.8584 | 386.9048 | Coated | TIG | 1556.879 | 0 | 0 | 0 | 4635.5498 | 9.4638 | 0 | 0 | 68.0322 | 36.9102 | Nitrogen | 15.5856 | Copper | 0.35583 | 135.1631 | 5.7645 | 4.0387 | 264.6899 | 3.3994 | 8.4543 | 6.1445 | 205.7699 | 38.6039 | 6.029 | 68.3567 | 1.1124 | 102.0361 | 5516 | 63.17 | 101.4167 | 2.7535 | 62435 | 260.6912 | 5.9941 | 2.6138 | 24.4158 | 6.3305 | 20.4994 | 64.4335 | 0.051527 | 1 | 1 | 1
Cu | Al | 168.6776 | 332.8281 | Anodized | Laser | 1037.5564 | 0 | 0 | 0 | 397.3125 | 28.4134 | 26.3357 | 1.2657 | 75.0211 | 54.2341 | Air | 44.371 | Tungsten | 0.030802 | 136.9245 | 4.8663 | 4.4926 | 285.1842 | 2.9472 | 7.9314 | 5.7414 | 234.6684 | 32.401 | 7.0714 | 74.197 | 0.88391 | 92.5734 | 5128 | 62.9334 | 112.916 | 3.27 | 48275 | 246.6629 | 5.224 | 3.1621 | 30.2023 | 5.6627 | 23.2266 | 55.7544 | 0.13407 | 1 | 1 | 1
Cu | Al | 300.0451 | 419.1219 | Passivated | Friction_Stir | 0 | 0 | 4625.1036 | 0 | 7822.9997 | 12.6691 | 0 | 0 | 93.306 | 41.5531 | Nitrogen | 11.8807 | Tungsten | 0.46488 | 123.2003 | 6.39 | 3.8061 | 240.2511 | 3.5131 | 9.2174 | 6.7413 | 194.6081 | 36.3995 | 5.8906 | 65.2357 | 1.1268 | 108.5068 | 4415 | 56.3291 | 124.7031 | 3.2483 | 46779 | 227.7251 | 4.8106 | 3.2124 | 30.7963 | 5.3202 | 27.0229 | 49.7617 | 0.10904 | 0 | 1 | 0
Cu | Cu | 264.7832 | 445.7465 | Coated | Friction_Stir | 0 | 0 | 2855.834 | 0 | 19315.1893 | 10.0426 | 0 | 0 | 143.5887 | 61.8797 | Air | 34.9905 | Copper | 0.23298 | 72.3599 | 8.183 | 2.8192 | 163.1946 | 4.2839 | 10.9805 | 8.6229 | 144.5868 | 42.5993 | 3.9897 | 49.6007 | 1.5341 | 135.0732 | 2066 | 41.6261 | 169.8784 | 4.2319 | 27228 | 187.1147 | 3.5629 | 3.9809 | 42.311 | 4.2405 | 33.6333 | 31.3327 | 0.072051 | 0 | 0 | 0
Al | Cu | 448.2108 | 282.7552 | Electroplated | Friction_Stir | 0 | 0 | 2742.0541 | 0 | 11591.7233 | 14.9013 | 0 | 0 | 34.1519 | 61.9358 | Nitrogen | 16.9728 | Molybdenum | 0.067225 | 118.5993 | 6.4621 | 3.6649 | 229.9128 | 3.6598 | 9.4786 | 7.2448 | 181.1469 | 38.8575 | 5.0691 | 61.1845 | 1.2897 | 103.7403 | 5322 | 64.7572 | 110.6976 | 2.9622 | 58755 | 251.5681 | 5.5482 | 2.8449 | 27.7796 | 6.2151 | 23.2912 | 57.7792 | 0.083455 | 0 | 1 | 0
Cu | Ni | 352.5676 | 290.0433 | Passivated | Resistance_Spot | 2893.542 | 0 | 1911.8319 | 23.8979 | 292.5687 | 0 | 0 | 0 | 24.2788 | 61.0166 | Argon | 21.0444 | Tungsten | 0.21269 | 114.3653 | 6.7296 | 3.5993 | 208.4691 | 3.7374 | 10.1357 | 7.5366 | 185.2666 | 37.4794 | 5.0498 | 62.6507 | 1.2623 | 111.158 | 2046 | 38.0928 | 178.1886 | 4.5851 | 24138 | 173.3235 | 2.9135 | 4.5424 | 43.4039 | 3.9877 | 36.8526 | 28.6711 | 0.064998 | 0 | 0 | 0
Al | Al | 313.0016 | 254.4204 | Coated | Friction_Stir | 0 | 0 | 4396.0621 | 0 | 15881.1818 | 5.6227 | 0 | 0 | 99.0344 | 50.9933 | Air | 47.3252 | Tungsten | 0.30157 | 137.416 | 5.6641 | 4.088 | 256.8482 | 3.3253 | 8.2062 | 6.1683 | 208.1481 | 34.2704 | 6.1381 | 70.7077 | 1.0397 | 99.9644 | 7041 | 75.8299 | 72.5801 | 2.1636 | 66976 | 283.8025 | 6.8927 | 2.2354 | 16.7259 | 7.2958 | 15.4224 | 71.7514 | 0.1173 | 1 | 1 | 1
Cu | Ni | 146.1579 | 486.6825 | Bare | Laser | 670.8709 | 0 | 0 | 0 | 414.2629 | 95.9589 | 27.3713 | 17.7721 | 143.3826 | 41.3827 | Argon | 15.8202 | Molybdenum | 0.28647 | 54.8555 | 9.8569 | 2.0241 | 114.6949 | 5.0226 | 15.5365 | 9.4606 | 97.6651 | 50.8986 | 3.1505 | 38.7485 | 2.0351 | 160.2212 | 572 | 30.2487 | 202.5142 | 5.1187 | 11912 | 148.9198 | 1.765 | 4.7734 | 49.344 | 3.0391 | 40.7484 | 18.0361 | 0.087467 | 0 | 0 | 0
Cu | Al | 342.2552 | 378.8665 | Electroplated | Resistance_Spot | 4903.5798 | 0 | 1955.7813 | 24.4473 | 1145.6165 | 0 | 0 | 0 | 148.664 | 62.3778 | Nitrogen | 9.2751 | Molybdenum | 0.2874 | 118.4706 | 6.1784 | 3.8297 | 234.6218 | 3.4537 | 9.175 | 6.4725 | 188.4899 | 37.2109 | 5.3375 | 64.5504 | 1.1612 | 112.0209 | 5454 | 64.7263 | 118.7068 | 2.9457 | 59359 | 259.8918 | 5.7463 | 2.8646 | 25.1164 | 6.3357 | 21.7052 | 60.5007 | 0.14543 | 0 | 1 | 0
Ni | Cu | 146.8816 | 133.2892 | Passivated | Friction_Stir | 0 | 0 | 3112.132 | 0 | 11646.139 | 4.503 | 0 | 0 | 82.9414 | 37.444 | Argon | 8.1178 | Molybdenum | 0.12792 | 139.4107 | 5.5737 | 4.162 | 258.1289 | 3.4795 | 8.5796 | 6.1086 | 209.8292 | 33.4027 | 6.4681 | 70.9253 | 0.96303 | 93.1804 | 5306 | 61.5969 | 114.4349 | 3.1007 | 56763 | 243.9078 | 5.3875 | 3.2564 | 27.3501 | 6.0779 | 23.0962 | 56.5949 | 0.13947 | 1 | 1 | 1
Cu | Cu | 234.8826 | 445.1838 | Bare | Resistance_Spot | 2497.247 | 0 | 2964.0892 | 37.0511 | 325.1204 | 0 | 0 | 0 | 80.8506 | 41.5904 | Argon | 27.7077 | Molybdenum | 0.31635 | 112.612 | 6.5444 | 3.745 | 232.3741 | 3.6348 | 10.0872 | 6.8415 | 187.5791 | 35.2872 | 5.4405 | 66.7738 | 1.2112 | 98.8782 | 3978 | 51.0762 | 136.2336 | 3.7837 | 40425 | 216.2242 | 4.4165 | 3.7126 | 35.4296 | 5.0223 | 28.7015 | 43.3158 | 0.13141 | 0 | 1 | 0
Al | Ni | 157.1368 | 292.224 | Electroplated | Laser | 1973.0293 | 0 | 0 | 0 | 102.2813 | 66.3817 | 58.4272 | 13.5815 | 103.8453 | 37.3579 | Argon | 33.877 | Copper | 0.45371 | 144.3791 | 5.3167 | 4.3891 | 285.7281 | 3.1758 | 7.8743 | 6.0137 | 230.2252 | 32.0774 | 6.1844 | 75.3945 | 1.0231 | 84.5142 | 6103 | 69.5326 | 92.4418 | 2.4129 | 62238 | 277.094 | 6.3406 | 2.6115 | 20.3214 | 6.8971 | 17.324 | 65.876 | 0.07649 | 1 | 1 | 1
Cu | Steel | 376.8295 | 127.5016 | Anodized | Friction_Stir | 0 | 0 | 3665.0556 | 0 | 19102.6409 | 6.457 | 0 | 0 | 92.2325 | 56.9684 | Nitrogen | 19.7282 | Molybdenum | 0.19433 | 104.8306 | 6.965 | 3.5614 | 218.678 | 3.8651 | 10.466 | 7.559 | 181.5221 | 39.8344 | 5.2807 | 62.518 | 1.2599 | 113.7101 | 1164 | 35.6639 | 181.6495 | 4.8481 | 17393 | 180.5215 | 2.3682 | 4.6958 | 47.0916 | 3.806 | 37.798 | 29.1996 | 0.079142 | 0 | 0 | 0
Cu | Ni | 182.5008 | 319.8869 | Bare | Ultrasonic | 2524.1433 | 58.9006 | 556.3341 | 5.5633 | 356.6199 | 0 | 0 | 0 | 102.4314 | 57.4494 | Air | 36.0617 | Tungsten | 0.31529 | 54.6876 | 10.3958 | 1.9957 | 99.1551 | 5.1304 | 14.9393 | 10.0108 | 99.172 | 51.1311 | 3.4441 | 36.9282 | 1.9765 | 150.2795 | 263 | 30.2861 | 206.6654 | 5.1791 | 6416 | 151.5715 | 2.1099 | 5.0708 | 50.7315 | 3.1228 | 39.7853 | 20.5343 | 0.090885 | 0 | 0 | 0
Cu | Al | 256.7437 | 266.8657 | Coated | Laser | 988.5565 | 0 | 0 | 0 | 153.99 | 11.0039 | 31.8093 | 13.8967 | 133.6199 | 56.1004 | Nitrogen | 7.7465 | Molybdenum | 0.12199 | 104.6096 | 6.6847 | 3.5162 | 207.6607 | 3.8349 | 10.6405 | 7.0097 | 174.4697 | 39.268 | 5.5441 | 62.7671 | 1.3651 | 109.499 | 3098 | 47.9347 | 150.8352 | 4.0974 | 34626 | 205.7049 | 4.0494 | 3.837 | 37.8358 | 4.5705 | 30.2047 | 40.7279 | 0.14183 | 0 | 1 | 0
Cu | Ni | 458.2699 | 451.0998 | Passivated | TIG | 1263.5052 | 0 | 0 | 0 | 3775.0317 | 44.9518 | 0 | 0 | 117.0198 | 46.6241 | Nitrogen | 43.5801 | Molybdenum | 0.024141 | 123.1291 | 6.7712 | 3.9399 | 229.431 | 3.6625 | 9.2243 | 6.927 | 186.3417 | 37.3305 | 5.6662 | 66.1787 | 1.1932 | 94.752 | 4237 | 57.925 | 132.6911 | 3.5171 | 42591 | 228.0102 | 4.5861 | 3.4056 | 34.4295 | 5.303 | 25.0205 | 48.6524 | 0.097368 | 0 | 1 | 0
Ni | Al | 181.7266 | 181.5978 | Electroplated | TIG | 1091.9436 | 0 | 0 | 0 | 2822.9433 | 21.7611 | 0 | 0 | 84.5941 | 34.0068 | Nitrogen | 41.7455 | Copper | 0.29287 | 143.1536 | 4.5157 | 4.5512 | 276.5829 | 3.0436 | 7.4774 | 5.6361 | 218.9494 | 29.1426 | 6.8589 | 73.971 | 0.83386 | 90.4503 | 6974 | 73.8465 | 77.2886 | 2.1846 | 73150 | 293.3468 | 6.8711 | 2.2013 | 19.0218 | 6.9016 | 17.6148 | 69.9848 | 0.059581 | 1 | 1 | 1
Cu | Al | 303.122 | 430.5858 | Bare | Laser | 942.6036 | 0 | 0 | 0 | 390.4487 | 67.0601 | 42.7738 | 17.1949 | 80.0424 | 66.4468 | Air | 49.3473 | Copper | 0.023775 | 93.9356 | 7.9241 | 3.1869 | 185.6511 | 4.1517 | 11.1951 | 8.0464 | 164.6109 | 40.5712 | 4.7068 | 59.8023 | 1.3773 | 114.1837 | 336 | 29.3564 | 202.1804 | 5.0792 | 10229 | 140.5308 | 1.9851 | 4.9954 | 49.7293 | 2.7958 | 39.1401 | 21.2892 | 0.073332 | 0 | 0 | 0
Cu | Al | 267.7087 | 323.0755 | Anodized | TIG | 1415.7697 | 0 | 0 | 0 | 1839.7273 | 21.3891 | 0 | 0 | 103.1482 | 50.3092 | Vacuum | 47.1427 | Molybdenum | 0.36179 | 127.5828 | 5.9234 | 4.1126 | 268.3647 | 3.4671 | 8.5298 | 6.0839 | 208.9399 | 34.0871 | 5.7272 | 68.5875 | 1.0371 | 103.5377 | 4975 | 61.1518 | 116.4772 | 3.2768 | 47654 | 239.4454 | 5.1426 | 3.0041 | 27.0902 | 5.4025 | 23.2807 | 54.1477 | 0.054761 | 0 | 1 | 0
Ni | Steel | 107.2496 | 121.8441 | Passivated | Laser | 2440.3797 | 0 | 0 | 0 | 124.4304 | 53.7768 | 30.2275 | 4.7083 | 79.2418 | 46.2789 | Nitrogen | 21.0289 | Copper | 0.33518 | 161.1653 | 3.384 | 5.1509 | 339.1116 | 2.4971 | 5.0089 | 5.2406 | 263.3551 | 24.1637 | 7.7089 | 87.6467 | 0.6279 | 64.7372 | 9620 | 97.1499 | 30.2142 | 0.80465 | 100608 | 340.1226 | 8.7886 | 0.91229 | 9.0009 | 8.6727 | 6.0862 | 91.7869 | 0.055749 | 1 | 1 | 1
Cu | Cu | 417.1032 | 488.7381 | Passivated | Ultrasonic | 2554.3224 | 29.1595 | 1289.9634 | 12.8996 | 506.3917 | 0 | 0 | 0 | 79.5113 | 53.553 | Nitrogen | 22.9674 | Copper | 0.18466 | 121.6059 | 5.8011 | 3.6691 | 229.0076 | 3.7411 | 9.6932 | 6.4377 | 193.5076 | 37.7493 | 5.7482 | 62.1825 | 1.1987 | 104.5897 | 5240 | 62.7164 | 102.2006 | 2.9202 | 63691 | 261.0611 | 5.5153 | 2.8159 | 26.8455 | 6.147 | 22.521 | 59.864 | 0.14229 | 0 | 1 | 0
Cu | Al | 127.6184 | 305.0461 | Bare | Laser | 1949.0272 | 0 | 0 | 0 | 56.9148 | 88.9439 | 88.0973 | 9.5704 | 22.1198 | 37.7116 | Air | 38.5684 | Copper | 0.20565 | 103.7958 | 6.7009 | 3.4577 | 195.4772 | 3.824 | 11.4031 | 7.5338 | 172.2506 | 40.3345 | 4.8732 | 58.9559 | 1.3951 | 111.3672 | 236 | 33.1808 | 205.9943 | 5.0439 | 8311 | 148.0899 | 2.1194 | 4.8916 | 49.1939 | 3.0538 | 39.4794 | 19.107 | 0.1117 | 0 | 0 | 0
Cu | Cu | 289.702 | 216.3507 | Anodized | Friction_Stir | 0 | 0 | 3279.3314 | 0 | 13366.4714 | 12.5177 | 0 | 0 | 42.6283 | 35.302 | Vacuum | 11.0337 | Copper | 0.45888 | 134.3282 | 4.7966 | 4.2719 | 288.043 | 3.0644 | 7.3716 | 5.8278 | 229.0024 | 31.4467 | 7.0008 | 71.3786 | 0.82236 | 90.1887 | 6934 | 77.9856 | 71.348 | 2.0148 | 72291 | 299.188 | 7.1414 | 2.0187 | 17.9657 | 7.4344 | 13.4226 | 73.4357 | 0.060131 | 1 | 1 | 1
Cu | Ni | 324.2713 | 287.7627 | Electroplated | Friction_Stir | 0 | 0 | 3954.0083 | 0 | 14698.0265 | 3.9274 | 0 | 0 | 83.5068 | 46.221 | Vacuum | 19.1307 | Molybdenum | 0.0065668 | 140.989 | 5.0638 | 4.5187 | 287.0962 | 2.9983 | 7.8181 | 5.8118 | 226.417 | 31.2892 | 7.0532 | 74.1595 | 0.89699 | 83.6047 | 7554 | 76.3405 | 61.9625 | 1.9273 | 71021 | 279.8311 | 6.7838 | 2.2791 | 20.0757 | 7.2425 | 14.415 | 76.2714 | 0.10837 | 1 | 1 | 1
Cu | Al | 351.3706 | 443.1431 | Bare | Resistance_Spot | 2547.9549 | 0 | 2501.048 | 31.2631 | 640.8139 | 0 | 0 | 0 | 126.9449 | 39.0888 | Vacuum | 10.3343 | Copper | 0.28165 | 81.8054 | 7.9039 | 3.0375 | 170.0935 | 4.2741 | 12.332 | 8.309 | 137.1506 | 41.8484 | 4.3504 | 55.1157 | 1.6043 | 124.8514 | 199 | 29.4877 | 201.4709 | 4.9458 | 5000 | 151.5541 | 1.7808 | 5.0158 | 50.3809 | 2.9441 | 40.9138 | 21.1832 | 0.14714 | 0 | 0 | 0
Al | Steel | 375.4527 | 221.9612 | Electroplated | TIG | 1564.8432 | 0 | 0 | 0 | 2631.4401 | 7.154 | 0 | 0 | 56.2345 | 39.7716 | Vacuum | 25.4699 | Copper | 0.46168 | 106.1361 | 7.1543 | 3.4473 | 201.8202 | 4.0121 | 10.86 | 7.7065 | 176.0992 | 38.4953 | 5.1505 | 58.648 | 1.3637 | 113.0008 | 1811 | 38.871 | 161.7484 | 4.4683 | 24441 | 173.6596 | 2.6411 | 4.3863 | 41.7143 | 4.0987 | 36.0776 | 31.1655 | 0.051519 | 0 | 0 | 0
Ni | Cu | 201.309 | 177.0706 | Passivated | TIG | 1557.5518 | 0 | 0 | 0 | 4181.1482 | 15.2092 | 0 | 0 | 87.9436 | 65.7005 | Air | 29.8402 | Tungsten | 0.45699 | 115.3306 | 6.3009 | 3.8486 | 229.4513 | 3.5688 | 9.7765 | 7.1494 | 184.8374 | 34.576 | 5.969 | 63.2757 | 1.2525 | 101.4456 | 3463 | 44.6993 | 144.4132 | 3.8333 | 32877 | 208.8239 | 3.84 | 4.0083 | 38.505 | 4.5068 | 31.5549 | 41.1787 | 0.1245 | 0 | 1 | 0
Cu | Al | 103.9915 | 151.6285 | Electroplated | Laser | 2076.9493 | 0 | 0 | 0 | 318.8072 | 62.8806 | 41.8194 | 10.1666 | 64.8451 | 51.2304 | Air | 14.5022 | Molybdenum | 0.29233 | 137.2196 | 5.7616 | 4.1696 | 259.009 | 3.4217 | 8.5761 | 6.2796 | 208.3862 | 33.6388 | 6.2984 | 71.3627 | 1.0301 | 96.4596 | 5414 | 64.8264 | 102.9263 | 3.0616 | 55946 | 251.0383 | 5.6124 | 2.8496 | 25.0929 | 6.5448 | 21.369 | 57.932 | 0.067636 | 1 | 1 | 1
Cu | Cu | 389.3775 | 219.1438 | Anodized | TIG | 1208.6932 | 0 | 0 | 0 | 2734.7877 | 36.4241 | 0 | 0 | 33.6245 | 49.3388 | Vacuum | 6.1984 | Copper | 0.19061 | 120.5025 | 5.3467 | 4.2685 | 258.6938 | 3.3926 | 8.3809 | 6.3602 | 202.7887 | 33.2122 | 6.5069 | 69.3736 | 1.1356 | 98.2157 | 6687 | 72.5356 | 78.1229 | 2.4843 | 65848 | 272.1763 | 6.3567 | 2.5772 | 22.3076 | 6.6383 | 16.4414 | 67.6886 | 0.08771 | 1 | 1 | 1
Al | Al | 314.2626 | 412.0192 | Coated | Friction_Stir | 0 | 0 | 2606.8195 | 0 | 5087.0565 | 5.0647 | 0 | 0 | 144.5788 | 57.5792 | Argon | 37.371 | Tungsten | 0.049452 | 113.5878 | 6.7029 | 3.5167 | 203.7245 | 3.7163 | 10.9462 | 7.3767 | 181.6466 | 36.7284 | 5.0187 | 62.3282 | 1.2706 | 112.9467 | 4694 | 59.1334 | 114.8085 | 3.2072 | 53845 | 233.8319 | 5.0401 | 3.2073 | 28.7641 | 5.6691 | 22.8413 | 52.6844 | 0.06141 | 0 | 1 | 0
Ni | Cu | 434.4471 | 288.6505 | Anodized | Ultrasonic | 1601.9154 | 49.9567 | 1691.2441 | 16.9124 | 282.2208 | 0 | 0 | 0 | 131.1076 | 68.0619 | Air | 5.9002 | Copper | 0.086892 | 97.6399 | 7.7588 | 3.2082 | 177.3589 | 4.0687 | 11.8774 | 7.9072 | 167.4912 | 41.0865 | 4.6684 | 54.85 | 1.4451 | 122.7594 | 567 | 29.1988 | 199.4569 | 4.9679 | 9148 | 144.6501 | 2.186 | 4.9846 | 50.5028 | 2.9247 | 40.2328 | 20.4676 | 0.050646 | 0 | 0 | 0
Al | Al | 428.5553 | 190.9926 | Electroplated | Laser | 2897.61 | 0 | 0 | 0 | 375.095 | 55.2163 | 92.5281 | 14.4285 | 30.204 | 34.4879 | Argon | 48.8031 | Molybdenum | 0.33984 | 138.7141 | 5.8585 | 4.5043 | 279.775 | 3.2061 | 7.6701 | 6.1131 | 225.1789 | 31.0707 | 6.6009 | 72.1679 | 0.91248 | 91.9864 | 8628 | 84.7153 | 44.265 | 1.5159 | 86359 | 322.2993 | 7.9088 | 1.5164 | 11.2333 | 8.0563 | 9.5193 | 83.4086 | 0.060043 | 1 | 1 | 1
Ni | Ni | 437.3305 | 166.474 | Bare | TIG | 627.5654 | 0 | 0 | 0 | 1035.2593 | 14.8996 | 0 | 0 | 113.5723 | 63.3414 | Argon | 14.9723 | Tungsten | 0.008317 | 93.7814 | 8.0197 | 3.0849 | 190.6601 | 4.2331 | 11.6814 | 8.3452 | 159.4944 | 39.5147 | 4.9547 | 54.9824 | 1.4435 | 114.1175 | 1902 | 41.7741 | 163.2025 | 4.2537 | 23612 | 184.0628 | 3.4824 | 4.285 | 40.0267 | 3.8836 | 33.9148 | 33.9945 | 0.10728 | 0 | 0 | 0
Ni | Al | 294.0379 | 233.0918 | Passivated | Friction_Stir | 0 | 0 | 4148.3829 | 0 | 16799.7877 | 7.5443 | 0 | 0 | 65.1854 | 53.3608 | Vacuum | 34.8755 | Tungsten | 0.44174 | 120.9073 | 6.148 | 3.9866 | 231.7436 | 3.5994 | 9.56 | 6.5862 | 194.1213 | 34.9322 | 5.8475 | 63.2021 | 1.1565 | 102.4423 | 4328 | 54.1278 | 136.6477 | 3.5757 | 43037 | 217.5271 | 4.3977 | 3.7029 | 33.772 | 5.0275 | 27.1947 | 47.2517 | 0.14011 | 0 | 1 | 0
Cu | Al | 233.4514 | 475.9697 | Coated | Resistance_Spot | 3016.8087 | 0 | 2638.6675 | 32.9833 | 369.9077 | 0 | 0 | 0 | 149.3305 | 35.8466 | Vacuum | 24.5638 | Molybdenum | 0.29397 | 80.2458 | 8.6785 | 2.6103 | 146.7235 | 4.5735 | 12.8291 | 8.7959 | 126.9625 | 45.5644 | 3.6813 | 48.969 | 1.7089 | 131.8518 | 1080 | 34.2031 | 199.9724 | 4.819 | 10829 | 149.6555 | 2.1256 | 4.8035 | 48.701 | 3.4838 | 37.7956 | 22.6146 | 0.052154 | 0 | 0 | 0
Ni | Al | 416.6233 | 237.2107 | Bare | TIG | 760.0597 | 0 | 0 | 0 | 2633.9496 | 20.3394 | 0 | 0 | 59.3118 | 41.886 | Nitrogen | 7.6853 | Tungsten | 0.022573 | 81.5501 | 8.4885 | 2.7125 | 174.2512 | 4.3835 | 12.1747 | 8.7894 | 139.8598 | 42.1716 | 4.2115 | 52.2526 | 1.6727 | 129.4362 | 446 | 26.6227 | 199.5145 | 4.9317 | 8764 | 146.4402 | 1.9208 | 4.9942 | 51.4002 | 3.2099 | 41.0882 | 19.9292 | 0.056285 | 0 | 0 | 0
Al | Al | 280.5176 | 495.2496 | Bare | Ultrasonic | 1697.4056 | 50.5459 | 645.4271 | 6.4543 | 416.0953 | 0 | 0 | 0 | 51.036 | 49.2945 | Argon | 26.2483 | Tungsten | 0.11988 | 119.254 | 6.5101 | 3.6464 | 219.443 | 3.7307 | 9.2977 | 7.1921 | 184.4006 | 38.3823 | 5.5458 | 62.8909 | 1.3113 | 110.1459 | 5070 | 61.9582 | 106.5393 | 3.0615 | 57985 | 256.0588 | 5.4679 | 2.9995 | 26.1325 | 6.0479 | 21.3417 | 59.1 | 0.066288 | 0 | 1 | 0
Ni | Al | 173.3769 | 294.0922 | Anodized | Ultrasonic | 2674.48 | 22.6719 | 1913.5153 | 19.1352 | 987.6852 | 0 | 0 | 0 | 93.8258 | 57.6471 | Nitrogen | 28.2542 | Copper | 0.2971 | 90.9963 | 8.1904 | 2.972 | 166.1174 | 4.3124 | 12.1255 | 8.2009 | 146.4563 | 43.1652 | 4.3187 | 50.7641 | 1.5489 | 127.7742 | 291 | 31.3035 | 201.815 | 4.986 | 6608 | 150.6929 | 2.3987 | 5.0489 | 50.1074 | 2.9422 | 40.7956 | 20.2768 | 0.14731 | 0 | 0 | 0
Cu | Steel | 441.9896 | 171.6656 | Electroplated | TIG | 632.8523 | 0 | 0 | 0 | 2489.6027 | 18.1073 | 0 | 0 | 128.5664 | 39.7043 | Vacuum | 43.4607 | Tungsten | 0.017801 | 66.4842 | 8.7176 | 2.8112 | 155.6854 | 4.3732 | 13.4701 | 8.6509 | 137.5471 | 43.5226 | 4.2216 | 50.5259 | 1.6701 | 125.5636 | 538 | 28.6727 | 192.8214 | 5.0663 | 6860 | 154.2561 | 1.7733 | 4.8322 | 49.6102 | 3.4223 | 40.5188 | 21.2618 | 0.067022 | 0 | 0 | 0
Cu | Al | 453.024 | 456.456 | Anodized | TIG | 1664.5871 | 0 | 0 | 0 | 3577.4628 | 31.8167 | 0 | 0 | 45.0275 | 51.3952 | Argon | 37.9557 | Molybdenum | 0.38999 | 136.4218 | 5.2983 | 4.3078 | 274.9134 | 3.2502 | 7.9093 | 6.1322 | 215.2659 | 33.7598 | 6.5081 | 70.6367 | 0.99907 | 102.7392 | 5259 | 63.8203 | 110.5844 | 2.9108 | 55801 | 261.7067 | 5.8958 | 2.9222 | 24.5715 | 5.9111 | 21.0413 | 59.2871 | 0.096943 | 1 | 1 | 1
Al | Ni | 286.5239 | 284.1421 | Electroplated | Friction_Stir | 0 | 0 | 4272.5295 | 0 | 17498.1419 | 3.2416 | 0 | 0 | 112.2224 | 57.3869 | Air | 8.5686 | Copper | 0.45996 | 121.208 | 6.8267 | 3.7744 | 225.2671 | 3.8281 | 10.7884 | 6.8287 | 191.1922 | 39.0876 | 5.5307 | 65.6828 | 1.3081 | 117.0469 | 2048 | 42.0115 | 176.2403 | 4.2493 | 24387 | 187.0861 | 3.2258 | 4.3095 | 45.731 | 3.926 | 35.0836 | 30.7602 | 0.054186 | 0 | 0 | 0
Cu | Al | 130.2799 | 383.8685 | Anodized | TIG | 1558.4297 | 0 | 0 | 0 | 4558.9413 | 30.9804 | 0 | 0 | 27.9829 | 47.9496 | Nitrogen | 14.4123 | Tungsten | 0.48061 | 101.3565 | 7.3305 | 3.34 | 201.093 | 3.9766 | 10.842 | 8.1226 | 169.1605 | 39.9889 | 5.2462 | 57.7005 | 1.4062 | 114.1817 | 1516 | 34.7242 | 195.7396 | 4.5573 | 17665 | 171.0092 | 2.4894 | 4.6396 | 45.3902 | 3.0862 | 38.082 | 27.2277 | 0.13507 | 0 | 0 | 0
Cu | Steel | 255.1304 | 493.4846 | Bare | Resistance_Spot | 4100.9191 | 0 | 1403.3999 | 17.5425 | 758.669 | 0 | 0 | 0 | 139.4615 | 64.521 | Vacuum | 19.0349 | Copper | 0.36683 | 58.7367 | 9.4319 | 2.1744 | 111.0999 | 4.9217 | 14.4303 | 9.3216 | 111.3356 | 48.0587 | 3.6486 | 43.095 | 1.94 | 139.5755 | 372 | 30.1166 | 202.3972 | 4.9972 | 9669 | 150.8793 | 1.7702 | 5.1521 | 49.5289 | 3.2458 | 39.3999 | 20.5078 | 0.14475 | 0 | 0 | 0
Ni | Ni | 421.4151 | 120.0701 | Passivated | Friction_Stir | 0 | 0 | 3482.1286 | 0 | 19319.5627 | 2.0491 | 0 | 0 | 30.5397 | 64.7784 | Argon | 10.2383 | Molybdenum | 0.42841 | 95.8759 | 7.4578 | 3.1684 | 199.9169 | 4.1544 | 11.2909 | 7.7591 | 162.7971 | 40.5621 | 5.0548 | 57.3724 | 1.4964 | 132.9232 | 2707 | 40.8474 | 159.1873 | 4.3305 | 27933 | 186.8976 | 3.6368 | 4.0201 | 41.7834 | 4.3176 | 32.7493 | 34.1407 | 0.12562 | 0 | 0 | 0
Cu | Cu | 460.7096 | 138.6778 | Electroplated | Laser | 821.4432 | 0 | 0 | 0 | 466.1364 | 72.7715 | 55.5608 | 1.487 | 138.8501 | 48.8276 | Vacuum | 25.5605 | Tungsten | 0.30535 | 96.245 | 7.3889 | 2.9474 | 181.7804 | 4.2739 | 10.6568 | 7.7751 | 160.2446 | 40.8734 | 4.4864 | 55.7387 | 1.5339 | 127.1845 | 3350 | 50.3497 | 145.8262 | 3.872 | 43352 | 216.0579 | 4.0455 | 3.75 | 35.9063 | 5.0218 | 31.0667 | 44.4673 | 0.10633 | 0 | 1 | 0
Ni | Cu | 181.3891 | 388.1827 | Coated | Resistance_Spot | 4555.5104 | 0 | 2048.5159 | 25.6064 | 497.625 | 0 | 0 | 0 | 83.8049 | 68.917 | Nitrogen | 49.2939 | Molybdenum | 0.22927 | 139.1155 | 4.6658 | 4.4184 | 287.2131 | 2.925 | 7.5147 | 5.3401 | 231.0317 | 30.1922 | 6.9488 | 68.9322 | 0.79236 | 92.0242 | 7306 | 75.4116 | 68.1094 | 2.4617 | 73244 | 288.6147 | 6.8909 | 2.1315 | 21.2333 | 7.0624 | 17.5838 | 71.8469 | 0.074886 | 1 | 1 | 1
Al | Al | 126.7894 | 212.73 | Coated | Friction_Stir | 0 | 0 | 2364.8687 | 0 | 8831.4242 | 7.9045 | 0 | 0 | 78.2518 | 33.0234 | Vacuum | 28.1576 | Molybdenum | 0.35657 | 139.9612 | 5.2673 | 4.5741 | 296.703 | 3.1711 | 7.2527 | 5.4627 | 219.655 | 31.7506 | 6.9097 | 71.1833 | 0.85379 | 83.0837 | 8974 | 87.5549 | 50.2718 | 1.6737 | 86808 | 313.1617 | 7.8782 | 1.419 | 10.4368 | 8.426 | 8.796 | 82.8873 | 0.067888 | 1 | 1 | 1
Al | Al | 450.9402 | 173.7206 | Bare | Friction_Stir | 0 | 0 | 3520.0736 | 0 | 13624.3024 | 19.3618 | 0 | 0 | 146.5299 | 30.1345 | Vacuum | 38.3847 | Tungsten | 0.11209 | 82.2072 | 9.0613 | 2.6782 | 150.4789 | 4.5258 | 13.0322 | 8.638 | 138.5247 | 43.674 | 3.7791 | 48.3253 | 1.7552 | 139.9745 | 1444 | 34.0785 | 187.6002 | 4.9213 | 16339 | 162.896 | 2.7096 | 4.6834 | 47.6624 | 3.5107 | 35.7346 | 26.3028 | 0.10156 | 0 | 0 | 0
Al | Steel | 255.762 | 115.7448 | Anodized | Ultrasonic | 2779.8621 | 46.0352 | 1212.8698 | 12.1287 | 869.1468 | 0 | 0 | 0 | 148.7499 | 45.2267 | Air | 35.7322 | Tungsten | 0.054892 | 51.5617 | 10.6446 | 2.0633 | 94.3658 | 5.0599 | 15.5741 | 9.8741 | 103.0906 | 46.1007 | 2.9247 | 40.6094 | 1.9647 | 146.0912 | 604 | 32.1206 | 197.6219 | 4.9022 | 9375 | 155.1537 | 1.8526 | 5.1947 | 49.5264 | 2.9945 | 40.283 | 22.2086 | 0.079057 | 0 | 0 | 0
Al | Steel | 316.7044 | 108.7387 | Anodized | Friction_Stir | 0 | 0 | 3414.1043 | 0 | 9373.6515 | 17.5039 | 0 | 0 | 104.5232 | 54.0439 | Vacuum | 43.246 | Copper | 0.38093 | 93.6462 | 7.937 | 3.2162 | 185.6424 | 4.1907 | 11.2438 | 7.2521 | 164.1257 | 44.0537 | 5.0787 | 59.0674 | 1.4509 | 119.1874 | 481 | 30.0449 | 198.0461 | 5.0539 | 11868 | 140.4307 | 2.0779 | 5.0072 | 50.7308 | 3.2842 | 39.3661 | 20.7386 | 0.11704 | 0 | 0 | 0
Al | Al | 487.2263 | 409.7942 | Bare | Resistance_Spot | 2386.4392 | 0 | 2710.6289 | 33.8829 | 963.6397 | 0 | 0 | 0 | 36.5255 | 55.168 | Argon | 14.7076 | Molybdenum | 0.47909 | 121.1571 | 6.3756 | 3.9221 | 241.7444 | 3.6345 | 9.4963 | 6.334 | 192.4183 | 38.369 | 6.0504 | 65.5311 | 1.2381 | 108.9404 | 6161 | 67.1981 | 96.0855 | 2.617 | 64776 | 256.0991 | 5.9415 | 2.8151 | 24.5875 | 6.5986 | 20.7869 | 61.3737 | 0.076509 | 1 | 1 | 1
Cu | Steel | 126.6259 | 153.7734 | Coated | TIG | 1833.6386 | 0 | 0 | 0 | 1214.5136 | 47.2022 | 0 | 0 | 85.8021 | 49.0578 | Argon | 38.9222 | Tungsten | 0.28874 | 131.1413 | 5.9695 | 4.211 | 253.5309 | 3.4717 | 8.7197 | 6.4465 | 203.5342 | 34.7068 | 5.974 | 69.5612 | 1.0503 | 96.6117 | 5812 | 68.638 | 105.4911 | 2.8345 | 59631 | 256.0511 | 5.7276 | 2.6328 | 23.1448 | 6.1716 | 19.8614 | 60.0909 | 0.067022 | 0 | 1 | 0
Cu | Al | 359.3272 | 287.0882 | Coated | Resistance_Spot | 3502.9079 | 0 | 1749.9291 | 21.8741 | 1013.6159 | 0 | 0 | 0 | 88.7912 | 34.9953 | Air | 44.661 | Molybdenum | 0.24127 | 111.5933 | 7.1009 | 3.6154 | 222.1161 | 3.6936 | 10.4657 | 6.9087 | 180.1873 | 35.7052 | 5.2243 | 63.6506 | 1.2655 | 109.8975 | 2487 | 39.7108 | 153.9598 | 4.2938 | 25536 | 188.3002 | 3.1745 | 4.1782 | 40.0706 | 4.3465 | 33.23 | 34.5843 | 0.10815 | 0 | 0 | 0
Al | Ni | 129.6422 | 342.3587 | Anodized | Laser | 2483.978 | 0 | 0 | 0 | 110.494 | 35.2531 | 60.1119 | 14.4658 | 86.878 | 36.8199 | Argon | 12.7179 | Tungsten | 0.2672 | 137.1152 | 5.3071 | 4.26 | 274.458 | 3.1389 | 9.1529 | 6.3029 | 216.1363 | 36.2651 | 6.7292 | 69.493 | 0.98796 | 98.009 | 4575 | 55.0422 | 120.3512 | 3.1285 | 53616 | 239.7252 | 5.3454 | 3.1833 | 28.5992 | 5.536 | 25.4896 | 55.5424 | 0.12608 | 1 | 1 | 1
Cu | Al | 250.1876 | 271.3407 | Electroplated | Friction_Stir | 0 | 0 | 4442.2007 | 0 | 19243.0616 | 12.5161 | 0 | 0 | 94.0339 | 64.0859 | Vacuum | 20.6061 | Molybdenum | 0.23923 | 136.5319 | 5.2395 | 4.7319 | 299.6934 | 3.1127 | 7.7171 | 5.2893 | 228.6328 | 30.9014 | 7.1022 | 76.4349 | 0.85985 | 78.291 | 8423 | 87.3298 | 49.4857 | 1.6175 | 85030 | 330.3837 | 8.0944 | 1.3071 | 11.8655 | 8.3479 | 8.6385 | 85.6798 | 0.057376 | 1 | 1 | 1
Cu | Ni | 421.5258 | 110.8427 | Passivated | Friction_Stir | 0 | 0 | 3018.5868 | 0 | 12597.518 | 3.0548 | 0 | 0 | 22.4342 | 64.7164 | Vacuum | 48.6546 | Copper | 0.2211 | 75.7645 | 8.7115 | 2.6322 | 144.4033 | 4.4758 | 12.8079 | 9.0608 | 138.0471 | 44.6627 | 3.9655 | 47.8734 | 1.7404 | 139.2715 | 620 | 29.5119 | 194.7864 | 5.0111 | 10215 | 153.4257 | 1.8744 | 5.0895 | 50.0153 | 3.249 | 39.7199 | 18.0028 | 0.11191 | 0 | 0 | 0
Cu | Steel | 273.3889 | 413.4006 | Electroplated | Friction_Stir | 0 | 0 | 2257.4323 | 0 | 5580.2744 | 19.421 | 0 | 0 | 112.4595 | 56.9559 | Argon | 40.1355 | Molybdenum | 0.47352 | 109.3995 | 6.8579 | 3.5895 | 220.8271 | 3.7663 | 10.7916 | 7.071 | 181.1219 | 40.195 | 5.2345 | 60.7572 | 1.2524 | 116.9836 | 2718 | 46.587 | 164.729 | 4.062 | 25410 | 199.7134 | 3.6258 | 3.9246 | 40.0956 | 4.2036 | 31.7651 | 37.9412 | 0.13155 | 0 | 0 | 0
Cu | Ni | 498.8729 | 104.2053 | Coated | Friction_Stir | 0 | 0 | 4260.5117 | 0 | 10529.3098 | 10.9769 | 0 | 0 | 112.6113 | 56.5687 | Nitrogen | 17.7166 | Tungsten | 0.23988 | 68.2391 | 9.4028 | 2.3739 | 117.4999 | 4.8412 | 14.2281 | 9.7456 | 122.8797 | 46.2392 | 3.6154 | 46.7093 | 1.8644 | 142.1321 | 676 | 30.0366 | 205.8042 | 4.9812 | 8316 | 149.1168 | 1.7606 | 5.1338 | 51.8037 | 3.0363 | 40.152 | 19.3327 | 0.050634 | 0 | 0 | 0
Cu | Ni | 323.6237 | 404.756 | Electroplated | Ultrasonic | 1131.6843 | 44.8867 | 1377.8305 | 13.7783 | 352.7949 | 0 | 0 | 0 | 35.0111 | 53.9073 | Vacuum | 30.3774 | Copper | 0.040551 | 119.4418 | 6.6139 | 3.8812 | 236.0071 | 3.6022 | 9.9688 | 6.0417 | 190.1205 | 32.9212 | 5.5597 | 66.1731 | 1.152 | 109.0037 | 5882 | 66.1087 | 99.0318 | 2.6715 | 60563 | 258.0442 | 5.6357 | 2.7121 | 24.2332 | 6.1849 | 21.0644 | 60.2247 | 0.072393 | 0 | 1 | 0
Cu | Ni | 228.4649 | 457.3218 | Passivated | Ultrasonic | 2820.4434 | 32.1644 | 1174.5881 | 11.7459 | 589.3862 | 0 | 0 | 0 | 94.1311 | 38.117 | Argon | 23.1947 | Copper | 0.38276 | 110.2158 | 7.3781 | 3.2979 | 180.6963 | 3.9313 | 10.6105 | 7.7409 | 166.3669 | 39.201 | 4.7604 | 56.7501 | 1.4517 | 113.7771 | 689 | 34.7684 | 191.3173 | 4.955 | 16397 | 165.1568 | 2.3917 | 4.9183 | 46.4084 | 3.1472 | 39.0057 | 21.6435 | 0.079858 | 0 | 0 | 0
Al | Steel | 188.0445 | 273.136 | Electroplated | TIG | 650.3478 | 0 | 0 | 0 | 2498.1446 | 46.9473 | 0 | 0 | 93.887 | 47.13 | Vacuum | 27.0484 | Tungsten | 0.19578 | 132.9869 | 5.9402 | 4.065 | 250.5486 | 3.304 | 8.6882 | 6.8005 | 204.995 | 35.4001 | 6.2263 | 67.8517 | 1.0573 | 90.8192 | 5232 | 65.4582 | 102.454 | 2.9885 | 54009 | 259.004 | 5.4121 | 2.9944 | 26.2952 | 6.3206 | 21.3354 | 58.7109 | 0.051405 | 1 | 1 | 1
Ni | Ni | 240.2082 | 314.217 | Electroplated | Friction_Stir | 0 | 0 | 2242.3376 | 0 | 14003.0382 | 8.3585 | 0 | 0 | 108.7186 | 57.8358 | Vacuum | 20.9825 | Copper | 0.35535 | 138.3173 | 4.6263 | 4.4407 | 293.9151 | 3.0951 | 7.5685 | 5.1809 | 228.193 | 34.639 | 6.9786 | 74.6238 | 0.88323 | 78.4843 | 9583 | 94.2104 | 22.4784 | 1.1714 | 98680 | 341.6475 | 8.8235 | 1.3435 | 7.0483 | 8.7158 | 5.2588 | 92.1491 | 0.1178 | 1 | 1 | 1
Cu | Al | 249.0133 | 290.7934 | Electroplated | Laser | 1784.1317 | 0 | 0 | 0 | 418.6538 | 72.5088 | 14.9936 | 6.4063 | 31.1017 | 51.4901 | Air | 17.5699 | Molybdenum | 0.28978 | 137.0381 | 4.8062 | 4.4518 | 297.3074 | 3.0813 | 7.2721 | 5.7319 | 231.8053 | 29.6717 | 6.8839 | 75.8658 | 0.82296 | 88.1122 | 6915 | 73.4648 | 77.8736 | 2.6193 | 61347 | 279.393 | 6.5796 | 2.5442 | 19.5376 | 6.6908 | 19.4216 | 67.3391 | 0.091939 | 1 | 1 | 1
Cu | Steel | 127.4855 | 255.6834 | Electroplated | TIG | 619.8405 | 0 | 0 | 0 | 1367.5844 | 43.4969 | 0 | 0 | 101.4454 | 30.7432 | Argon | 35.3643 | Molybdenum | 0.35659 | 111.5251 | 6.9997 | 3.7406 | 229.773 | 3.8168 | 10.1588 | 7.2174 | 176.8732 | 35.8239 | 5.4043 | 59.8507 | 1.3444 | 110.6082 | 2882 | 45.5829 | 154.4885 | 4.1029 | 30149 | 201.6395 | 3.8104 | 3.9742 | 40.7973 | 4.4252 | 31.0778 | 39.2231 | 0.11474 | 0 | 0 | 0
Cu | Ni | 247.8297 | 454.9698 | Bare | Friction_Stir | 0 | 0 | 4503.3626 | 0 | 14183.1359 | 7.855 | 0 | 0 | 56.4978 | 68.1423 | Vacuum | 40.0344 | Tungsten | 0.030997 | 82.1799 | 8.0416 | 2.8206 | 167.124 | 4.3513 | 12.3932 | 8.08 | 147.9679 | 43.6559 | 4.4782 | 53.7177 | 1.5792 | 126.0583 | 583 | 30.7808 | 193.9501 | 4.8164 | 7819 | 155.1825 | 1.754 | 5.1592 | 51.1987 | 2.7782 | 38.4428 | 20.7834 | 0.090493 | 0 | 0 | 0
Cu | Steel | 285.6954 | 457.5734 | Coated | Ultrasonic | 1305.7742 | 22.6467 | 823.9073 | 8.2391 | 215.0684 | 0 | 0 | 0 | 85.9104 | 63.7926 | Nitrogen | 44.3281 | Molybdenum | 0.016937 | 49.7553 | 9.326 | 2.2052 | 121.3358 | 4.7518 | 13.8407 | 9.5217 | 120.6618 | 47.4856 | 3.2395 | 44.8846 | 1.9457 | 146.949 | 310 | 27.4755 | 195.2557 | 5.1446 | 12269 | 156.9527 | 1.995 | 4.968 | 50.0847 | 3.076 | 38.4549 | 17.6831 | 0.067394 | 0 | 0 | 0
Ni | Cu | 389.0951 | 234.3265 | Passivated | Laser | 1281.0147 | 0 | 0 | 0 | 345.308 | 56.2945 | 62.9884 | 16.0075 | 120.5321 | 40.4218 | Argon | 11.9898 | Tungsten | 0.18927 | 134.4324 | 5.4642 | 4.3957 | 260.156 | 3.2046 | 8.0084 | 6.1439 | 206.3624 | 35.8612 | 6.179 | 69.7161 | 0.9741 | 90.5498 | 5191 | 60.7755 | 113.4519 | 3.0638 | 53541 | 250.219 | 5.7428 | 2.8515 | 29.3679 | 5.8373 | 23.2861 | 55.2575 | 0.10158 | 1 | 1 | 1
Cu | Al | 362.6918 | 346.0279 | Coated | TIG | 1413.1375 | 0 | 0 | 0 | 2895.2337 | 23.5302 | 0 | 0 | 111.734 | 54.6584 | Nitrogen | 42.0285 | Copper | 0.34658 | 117.5949 | 6.088 | 3.8748 | 237.7471 | 3.6768 | 9.0266 | 6.703 | 199.9009 | 36.3686 | 6.047 | 69.3146 | 1.2004 | 97.7036 | 5703 | 67.7911 | 100.3385 | 2.7687 | 61622 | 261.6218 | 6.195 | 2.6604 | 24.4602 | 6.3855 | 19.6238 | 62.5421 | 0.12233 | 1 | 1 | 1
Cu | Ni | 383.5063 | 470.763 | Bare | Laser | 1536.3021 | 0 | 0 | 0 | 343.094 | 85.7949 | 30.7 | 1.1087 | 35.4574 | 66.9296 | Argon | 16.466 | Molybdenum | 0.11184 | 131.4576 | 6.0415 | 4.1336 | 236.6781 | 3.627 | 8.7428 | 6.6115 | 200.9168 | 37.1798 | 5.932 | 69.9683 | 1.0459 | 92.4328 | 4437 | 61.2964 | 112.8622 | 3.2284 | 53042 | 234.4198 | 5.1646 | 3.119 | 27.3077 | 5.704 | 24.4821 | 54.2019 | 0.06547 | 0 | 1 | 0
Cu | Cu | 103.3455 | 484.8234 | Bare | Friction_Stir | 0 | 0 | 2607.3866 | 0 | 17885.6949 | 17.9122 | 0 | 0 | 96.854 | 33.8404 | Nitrogen | 24.2301 | Tungsten | 0.2167 | 105.4084 | 8.0003 | 2.955 | 189.1235 | 4.292 | 11.7136 | 8.4213 | 154.9527 | 44.008 | 4.2097 | 57.0921 | 1.4631 | 129.5009 | 1957 | 40.6242 | 162.577 | 4.3724 | 25106 | 178.2874 | 3.0922 | 4.4191 | 43.9086 | 4.17 | 34.4969 | 31.2557 | 0.085375 | 0 | 0 | 0
Al | Cu | 187.067 | 303.5836 | Bare | Resistance_Spot | 2230.1821 | 0 | 1212.7768 | 15.1597 | 843.7231 | 0 | 0 | 0 | 145.9851 | 50.1212 | Nitrogen | 45.565 | Molybdenum | 0.49041 | 70.0612 | 8.5328 | 2.9125 | 166.7072 | 4.4391 | 12.1504 | 8.7238 | 142.1165 | 44.8684 | 4.0813 | 53.8139 | 1.5871 | 132.0634 | 555 | 32.1515 | 202.7472 | 4.9155 | 13051 | 151.0327 | 2.1431 | 4.9918 | 51.0336 | 3.1209 | 37.6178 | 19.5205 | 0.12345 | 0 | 0 | 0
Cu | Steel | 364.6737 | 281.1299 | Bare | Laser | 2023.0567 | 0 | 0 | 0 | 196.1708 | 34.7418 | 74.5118 | 12.3034 | 40.38 | 48.2497 | Argon | 25.4527 | Copper | 0.10744 | 125.9294 | 6.6438 | 3.796 | 244.0962 | 3.649 | 8.8181 | 7.2078 | 190.9797 | 34.0352 | 5.9984 | 68.2704 | 1.2244 | 103.3502 | 4632 | 49.7236 | 140.5307 | 3.4568 | 39317 | 225.506 | 4.366 | 3.6532 | 34.9792 | 5.1069 | 28.3073 | 46.4535 | 0.11564 | 0 | 1 | 0
Cu | Cu | 293.5957 | 211.4777 | Electroplated | Laser | 563.4287 | 0 | 0 | 0 | 239.1306 | 77.5135 | 29.3278 | 16.855 | 130.8779 | 46.4082 | Air | 13.8679 | Copper | 0.42397 | 116.3248 | 6.6663 | 3.6319 | 221.5134 | 3.668 | 10.2278 | 6.8313 | 182.033 | 36.872 | 5.7083 | 64.5713 | 1.2007 | 106.9979 | 3684 | 55.7449 | 138.707 | 3.1389 | 43550 | 231.7082 | 4.306 | 3.5466 | 34.0494 | 5.1223 | 27.2916 | 48.1404 | 0.14995 | 0 | 1 | 0
Al | Al | 102.1254 | 483.5487 | Coated | Ultrasonic | 2154.1549 | 54.9179 | 1795.4345 | 17.9543 | 434.3676 | 0 | 0 | 0 | 111.3313 | 63.4235 | Air | 12.1941 | Molybdenum | 0.41273 | 67.9326 | 9.317 | 2.6086 | 131.2736 | 4.5022 | 13.5713 | 8.8323 | 131.2358 | 46.0524 | 3.5371 | 49.359 | 1.6236 | 133.0102 | 1372 | 35.8143 | 187.9565 | 4.7282 | 13461 | 158.3476 | 2.7485 | 4.6738 | 44.9878 | 3.4336 | 36.6677 | 25.6902 | 0.067348 | 0 | 0 | 0
Cu | Al | 421.7979 | 157.1257 | Anodized | Friction_Stir | 0 | 0 | 2626.6667 | 0 | 11496.2031 | 15.7278 | 0 | 0 | 120.6204 | 45.2258 | Argon | 26.2843 | Copper | 0.44568 | 83.0431 | 7.8824 | 2.8854 | 167.1054 | 4.3922 | 11.9491 | 8.2688 | 139.8277 | 39.4998 | 4.1299 | 53.1968 | 1.5243 | 117.1359 | 560 | 26.6162 | 201.6976 | 5.2598 | 11525 | 147.8711 | 1.8517 | 4.9435 | 47.94 | 2.8243 | 39.4744 | 19.7873 | 0.084409 | 0 | 0 | 0
Cu | Al | 409.1238 | 331.9318 | Passivated | Laser | 980.105 | 0 | 0 | 0 | 59.126 | 91.3983 | 27.8294 | 1.4903 | 56.6546 | 32.5465 | Vacuum | 39.3203 | Tungsten | 0.45757 | 117.8356 | 6.7025 | 3.5533 | 223.2588 | 3.8471 | 10.1677 | 7.0008 | 185.5451 | 36.8037 | 5.1045 | 64.5204 | 1.2685 | 102.1469 | 2138 | 38.028 | 171.9308 | 4.3309 | 24976 | 181.4202 | 2.9813 | 4.293 | 40.3521 | 3.842 | 32.9885 | 30.6601 | 0.069809 | 0 | 0 | 0
Cu | Al | 319.3677 | 213.0201 | Bare | Friction_Stir | 0 | 0 | 3866.9461 | 0 | 9665.6256 | 13.5718 | 0 | 0 | 57.4256 | 32.6335 | Argon | 49.8742 | Molybdenum | 0.25366 | 99.9449 | 7.4255 | 3.2028 | 197.1895 | 3.9474 | 10.8259 | 7.5606 | 167.8898 | 39.6947 | 5.1076 | 57.1629 | 1.3665 | 116.6326 | 1098 | 33.8411 | 184.2837 | 4.8432 | 15482 | 168.6661 | 2.5092 | 4.6976 | 44.3956 | 3.1814 | 36.8097 | 27.5966 | 0.074416 | 0 | 0 | 0
Al | Cu | 126.5853 | 211.6033 | Coated | Ultrasonic | 1640.022 | 33.5798 | 1520.2378 | 15.2024 | 152.3204 | 0 | 0 | 0 | 137.7825 | 31.7098 | Argon | 40.4334 | Molybdenum | 0.34097 | 132.7894 | 4.2884 | 4.6073 | 296.7588 | 3.0879 | 7.5384 | 5.4181 | 229.0195 | 29.3615 | 6.6172 | 76.3037 | 0.83491 | 87.7812 | 7429 | 76.4677 | 69.0089 | 1.9194 | 75458 | 296.8151 | 7.0967 | 2.1047 | 16.5018 | 7.4091 | 11.5121 | 74.4972 | 0.069571 | 1 | 1 | 1
Al | Al | 406.606 | 261.9874 | Bare | Friction_Stir | 0 | 0 | 4787.3491 | 0 | 19995.0981 | 5.2279 | 0 | 0 | 66.7782 | 46.3658 | Vacuum | 44.4655 | Copper | 0.30945 | 128.5416 | 6.3814 | 4.0274 | 248.0322 | 3.4923 | 8.7124 | 6.3467 | 205.0277 | 38.0085 | 6.1337 | 66.9719 | 1.1169 | 97.9895 | 6430 | 67.5668 | 86.5081 | 2.5183 | 67036 | 269.6336 | 6.3664 | 2.5589 | 21.0569 | 6.7238 | 18.1101 | 64.6105 | 0.14891 | 1 | 1 | 1
Cu | Steel | 333.4854 | 499.5172 | Bare | Ultrasonic | 1343.0454 | 50.8619 | 835.1188 | 8.3512 | 172.7621 | 0 | 0 | 0 | 28.192 | 58.7363 | Argon | 38.6525 | Tungsten | 0.15447 | 55.4142 | 9.7395 | 2.1955 | 101.4935 | 5.0371 | 14.7788 | 9.6737 | 97.7151 | 50.7441 | 2.9535 | 41.3976 | 2.0284 | 143.0205 | 671 | 30.9325 | 202.1253 | 5.1512 | 8631 | 150.7869 | 2.1262 | 4.9455 | 48.0984 | 2.9372 | 39.1399 | 19.6682 | 0.11464 | 0 | 0 | 0
Cu | Al | 412.784 | 121.9865 | Bare | Ultrasonic | 2749.8666 | 54.3501 | 1105.3556 | 11.0536 | 732.1565 | 0 | 0 | 0 | 98.0776 | 38.1489 | Argon | 45.2946 | Molybdenum | 0.13989 | 46.8997 | 10.0204 | 1.8314 | 103.5158 | 5.0268 | 15.059 | 10.2381 | 99.8151 | 49.6903 | 3.0211 | 39.5522 | 2.0169 | 157.3171 | 709 | 28.985 | 191.9437 | 4.908 | 12288 | 140.9051 | 2.1284 | 4.9964 | 48.6192 | 2.7641 | 41.4741 | 19.7852 | 0.058464 | 0 | 0 | 0
Cu | Cu | 400.6988 | 331.4167 | Bare | TIG | 1335.5989 | 0 | 0 | 0 | 2260.2239 | 43.383 | 0 | 0 | 36.2263 | 55.8587 | Vacuum | 8.4332 | Molybdenum | 0.17078 | 128.586 | 6.3807 | 3.9339 | 256.7822 | 3.5885 | 9.0424 | 6.3723 | 189.3916 | 32.8202 | 5.5068 | 66.1034 | 1.2259 | 95.7562 | 6179 | 63.7823 | 98.4364 | 2.6299 | 61007 | 264.2623 | 6.2967 | 2.6188 | 23.9176 | 6.4453 | 19.4601 | 62.225 | 0.10206 | 0 | 1 | 0
Ni | Al | 421.2008 | 133.0289 | Bare | Friction_Stir | 0 | 0 | 3571.0172 | 0 | 10308.5874 | 10.2221 | 0 | 0 | 123.5575 | 57.4835 | Vacuum | 46.8469 | Copper | 0.10923 | 57.0701 | 10.6955 | 1.8783 | 105.7432 | 4.8541 | 14.7801 | 10.4723 | 97.4886 | 49.2051 | 3.2008 | 37.1395 | 2.0711 | 150.0745 | 119 | 30.5153 | 201.0946 | 4.9568 | 11072 | 147.8916 | 1.986 | 5.0761 | 51.1134 | 3.0788 | 39.2798 | 20.8321 | 0.058282 | 0 | 0 | 0
Cu | Cu | 307.2032 | 161.8083 | Passivated | Resistance_Spot | 4674.3652 | 0 | 1331.7558 | 16.6469 | 394.3612 | 0 | 0 | 0 | 103.427 | 40.2081 | Air | 22.8383 | Copper | 0.37869 | 112.9831 | 6.6637 | 3.3873 | 197.0876 | 4.073 | 10.4681 | 7.7598 | 166.9817 | 41.7551 | 5.4756 | 62.4928 | 1.3188 | 115.2551 | 2145 | 38.9188 | 167.9832 | 4.3533 | 20788 | 182.6549 | 2.9456 | 4.3612 | 45.826 | 4.0275 | 35.147 | 31.7341 | 0.089053 | 0 | 0 | 0
Cu | Steel | 156.1298 | 275.8252 | Coated | TIG | 1365.3643 | 0 | 0 | 0 | 1778.477 | 34.5872 | 0 | 0 | 133.7144 | 54.0223 | Nitrogen | 46.4726 | Tungsten | 0.48229 | 90.944 | 8.3965 | 2.8591 | 163.9186 | 4.4377 | 12.1273 | 8.0869 | 136.6529 | 42.4028 | 4.6699 | 50.3938 | 1.6271 | 138.2733 | 1132 | 36.5358 | 188.3146 | 4.8771 | 14260 | 164.6662 | 2.2658 | 4.8535 | 49.4212 | 3.1629 | 39.58 | 26.8781 | 0.11401 | 0 | 0 | 0
Cu | Al | 368.463 | 304.1841 | Bare | Ultrasonic | 1781.4349 | 57.8626 | 869.9261 | 8.6993 | 701.5246 | 0 | 0 | 0 | 122.0288 | 57.3947 | Nitrogen | 8.408 | Tungsten | 0.43389 | 108.966 | 7.7905 | 3.104 | 173.3377 | 4.2013 | 11.6411 | 8.1331 | 152.4673 | 41.4274 | 4.6095 | 55.2635 | 1.5472 | 119.1678 | 100 | 29.3452 | 197.5096 | 4.8137 | 11225 | 149.0747 | 1.8854 | 4.9862 | 49.0865 | 3.1828 | 42.1274 | 21.4063 | 0.054745 | 0 | 0 | 0
Cu | Ni | 348.1895 | 203.517 | Bare | Resistance_Spot | 4220.4482 | 0 | 1896.2574 | 23.7032 | 1418.7838 | 0 | 0 | 0 | 34.5748 | 48.6645 | Air | 37.1859 | Copper | 0.10897 | 85.0814 | 8.7898 | 2.7451 | 162.9554 | 4.3848 | 12.8989 | 8.3462 | 134.6032 | 42.7814 | 3.5925 | 50.5772 | 1.6343 | 132.6512 | 645 | 26.8619 | 208.1208 | 4.9541 | 14664 | 149.9273 | 1.7362 | 4.9221 | 48.5565 | 3.1003 | 38.2757 | 20.2414 | 0.054638 | 0 | 0 | 0
Cu | Cu | 396.9013 | 226.5829 | Bare | Laser | 2341.6418 | 0 | 0 | 0 | 316.4856 | 51.2132 | 61.2402 | 14.1597 | 69.5392 | 43.4687 | Air | 38.106 | Tungsten | 0.025958 | 130.7271 | 6.0438 | 4.2211 | 255.2282 | 3.4532 | 8.5709 | 6.6745 | 207.2727 | 34.3593 | 6.0966 | 71.2475 | 1.0218 | 97.8352 | 5427 | 63.9602 | 103.4117 | 2.786 | 60562 | 256.2582 | 5.5176 | 2.7822 | 27.0115 | 6.1171 | 22.1198 | 58.3696 | 0.07506 | 1 | 1 | 1
Cu | Ni | 167.9524 | 134.7868 | Bare | Laser | 2696.744 | 0 | 0 | 0 | 67.0023 | 42.12 | 36.9897 | 5.0629 | 120.6928 | 54.7661 | Nitrogen | 49.861 | Copper | 0.37855 | 121.5718 | 6.6288 | 3.7668 | 229.1456 | 3.5791 | 9.9775 | 6.9419 | 190.0153 | 37.3673 | 5.6829 | 63.3007 | 1.1401 | 101.175 | 4203 | 51.7308 | 135.8632 | 3.3012 | 41920 | 221.4433 | 4.6426 | 3.352 | 33.4032 | 5.2759 | 26.314 | 47.2475 | 0.11591 | 0 | 1 | 0
Al | Al | 177.9901 | 221.2879 | Electroplated | TIG | 564.5209 | 0 | 0 | 0 | 3713.5726 | 44.1525 | 0 | 0 | 74.2544 | 69.1139 | Air | 39.5985 | Molybdenum | 0.19511 | 149.493 | 4.7702 | 4.7007 | 296.1712 | 3.1557 | 6.6005 | 5.3931 | 230.3229 | 30.5763 | 6.9704 | 74.0802 | 0.79313 | 85.689 | 8107 | 80.6594 | 57.2223 | 1.8134 | 85708 | 316.2406 | 7.6186 | 1.7992 | 13.6221 | 7.6527 | 12.7024 | 81.2954 | 0.14246 | 1 | 1 | 1
Ni | Ni | 456.1638 | 486.6234 | Electroplated | Resistance_Spot | 3981.5972 | 0 | 2229.2856 | 27.8661 | 1303.9849 | 0 | 0 | 0 | 146.4075 | 47.0737 | Argon | 22.2158 | Copper | 0.41231 | 171.0685 | 3.1266 | 5.3813 | 348.8829 | 2.5293 | 6.1057 | 4.3295 | 266.1484 | 23.6472 | 7.5695 | 86.5162 | 0.55383 | 66.082 | 10138 | 94.4334 | 18.7116 | 0.98195 | 99469 | 349.1291 | 9.1263 | 0.96399 | 4.6573 | 8.6178 | 4.0079 | 95.223 | 0.07718 | 1 | 1 | 1
Cu | Ni | 399.9911 | 477.883 | Anodized | Friction_Stir | 0 | 0 | 3440.8008 | 0 | 10391.6754 | 17.5378 | 0 | 0 | 115.6463 | 45.6694 | Air | 30.0762 | Copper | 0.38962 | 101.0465 | 6.5653 | 3.5888 | 208.7855 | 3.7782 | 10.3017 | 7.2018 | 182.5 | 38.9953 | 5.5142 | 63.3236 | 1.3419 | 109.3693 | 800 | 30.9668 | 203.8161 | 4.5743 | 13445 | 164.1574 | 1.8835 | 4.8886 | 48.401 | 3.0045 | 38.7718 | 22.4812 | 0.14565 | 0 | 0 | 0
Cu | Al | 463.2914 | 233.9513 | Bare | Resistance_Spot | 4780.1225 | 0 | 2397.314 | 29.9664 | 534.3303 | 0 | 0 | 0 | 22.015 | 48.5707 | Air | 21.4948 | Copper | 0.31271 | 102.2668 | 7.4064 | 3.5057 | 206.2422 | 3.9805 | 11.1842 | 7.3215 | 175.8228 | 38.751 | 5.3 | 60.0449 | 1.4617 | 111.3065 | 243 | 29.4313 | 200.5753 | 5.0671 | 9478 | 146.1282 | 1.9089 | 4.9307 | 50.8716 | 2.983 | 41.3644 | 20.5486 | 0.10483 | 0 | 0 | 0
Cu | Steel | 403.4861 | 328.3416 | Anodized | TIG | 1346.1274 | 0 | 0 | 0 | 1551.5953 | 28.9864 | 0 | 0 | 134.3981 | 33.0487 | Air | 13.8208 | Molybdenum | 0.12767 | 96.8211 | 7.6034 | 3.0854 | 187.2463 | 4.1627 | 12.0091 | 8.0996 | 156.0721 | 42.3359 | 4.7782 | 54.7764 | 1.5544 | 128.5623 | 819 | 29.5945 | 189.3165 | 5.0538 | 8119 | 153.6109 | 2.5134 | 4.9902 | 51.1237 | 3.0069 | 39.4339 | 20.9054 | 0.10028 | 0 | 0 | 0
Cu | Ni | 338.8621 | 463.8382 | Passivated | Friction_Stir | 0 | 0 | 3773.7287 | 0 | 5785.2315 | 6.9809 | 0 | 0 | 33.1046 | 52.1265 | Air | 16.1826 | Tungsten | 0.052018 | 80.7763 | 8.1654 | 2.9806 | 171.1169 | 4.2432 | 12.111 | 8.6594 | 151.2532 | 43.8276 | 4.3103 | 53.4373 | 1.5769 | 124.9029 | 303 | 31.0777 | 200.1652 | 4.9404 | 8778 | 155.238 | 2.2447 | 4.8647 | 49.8768 | 2.5809 | 40.4006 | 18.8593 | 0.06032 | 0 | 0 | 0
Ni | Ni | 361.6531 | 102.4735 | Anodized | Friction_Stir | 0 | 0 | 4845.9685 | 0 | 18153.784 | 13.1883 | 0 | 0 | 38.2681 | 43.1479 | Nitrogen | 14.9905 | Tungsten | 0.12632 | 119.267 | 6.8641 | 3.715 | 245.9606 | 3.618 | 9.9132 | 6.7473 | 183.7328 | 37.4061 | 5.3189 | 62.5877 | 1.2891 | 102.3103 | 5417 | 64.7807 | 113.198 | 2.6965 | 54257 | 252.7839 | 6.2119 | 2.9336 | 26.0916 | 6.2301 | 22.5333 | 60.8228 | 0.14555 | 0 | 1 | 0
Al | Steel | 455.6512 | 424.2734 | Coated | Laser | 2190.14 | 0 | 0 | 0 | 482.1135 | 42.1285 | 56.1419 | 13.8392 | 115.484 | 34.8569 | Vacuum | 29.6967 | Tungsten | 0.25488 | 126.4369 | 5.3997 | 4.1341 | 251.2796 | 3.4678 | 8.8364 | 6.7336 | 208.915 | 35.1895 | 6.0483 | 65.5877 | 1.1224 | 87.6177 | 5681 | 64.2333 | 103.9978 | 2.9171 | 55564 | 256.4316 | 5.9788 | 2.8992 | 25.7118 | 6.0549 | 21.9996 | 58.2041 | 0.12915 | 1 | 1 | 1
Cu | Ni | 331.5227 | 479.3478 | Electroplated | Resistance_Spot | 2761.0084 | 0 | 2749.9541 | 34.3744 | 1401.3011 | 0 | 0 | 0 | 132.4459 | 48.6503 | Nitrogen | 45.7772 | Copper | 0.48973 | 98.7549 | 7.8124 | 3.3154 | 192.943 | 4.0558 | 11.0518 | 7.6014 | 160.0212 | 41.3628 | 5.1998 | 60.2186 | 1.3945 | 126.2224 | 2437 | 44.4236 | 166.1314 | 4.5327 | 25078 | 196.5328 | 3.3821 | 4.1131 | 40.6751 | 4.4191 | 32.8281 | 34.5165 | 0.050324 | 0 | 0 | 0
Al | Ni | 352.9565 | 136.5303 | Electroplated | Friction_Stir | 0 | 0 | 4011.2465 | 0 | 10968.1788 | 18.6941 | 0 | 0 | 89.7255 | 30.1354 | Nitrogen | 46.0727 | Copper | 0.031844 | 112.8316 | 7.0289 | 3.703 | 231.5301 | 3.8216 | 11.0483 | 7.1204 | 185.2652 | 38.7381 | 5.2966 | 63.0677 | 1.2401 | 108.4327 | 3395 | 45.1578 | 151.8827 | 3.9733 | 33236 | 202.8064 | 3.7938 | 4.0662 | 38.118 | 4.5358 | 31.2768 | 36.1485 | 0.12929 | 0 | 1 | 0
Cu | Ni | 162.5907 | 164.5791 | Bare | TIG | 1929.5243 | 0 | 0 | 0 | 1168.0231 | 36.6252 | 0 | 0 | 57.5765 | 46.0714 | Vacuum | 7.4644 | Tungsten | 0.10004 | 114.5952 | 6.7567 | 3.7586 | 225.7239 | 3.6233 | 10.4825 | 7.6605 | 186.6367 | 38.915 | 5.3142 | 64.2368 | 1.2784 | 113.9697 | 1610 | 39.4363 | 173.0952 | 4.3438 | 24997 | 168.1311 | 3.0351 | 4.374 | 44.0166 | 3.919 | 35.6206 | 32.8951 | 0.10533 | 0 | 0 | 0
Cu | Al | 289.5685 | 484.2985 | Bare | Laser | 2767.1821 | 0 | 0 | 0 | 117.223 | 53.6026 | 51.4294 | 11.7629 | 65.671 | 34.2294 | Nitrogen | 8.5955 | Molybdenum | 0.31364 | 140.7583 | 5.9032 | 4.0241 | 244.9903 | 3.4417 | 8.4144 | 6.7462 | 199.7444 | 37.1304 | 5.6955 | 66.3679 | 1.059 | 106.6724 | 4784 | 58.3697 | 127.4177 | 3.2116 | 48006 | 240.7954 | 4.937 | 2.9625 | 30.3367 | 5.6735 | 23.9943 | 50.527 | 0.059974 | 0 | 1 | 0
Cu | Steel | 386.5588 | 315.0161 | Passivated | Friction_Stir | 0 | 0 | 3407.4981 | 0 | 5232.2369 | 16.7914 | 0 | 0 | 64.5756 | 30.9717 | Argon | 16.0304 | Molybdenum | 0.15218 | 117.1711 | 6.392 | 3.7732 | 232.8918 | 3.5483 | 9.8214 | 6.8095 | 182.3486 | 36.5233 | 5.7312 | 65.3751 | 1.1698 | 104.5917 | 4035 | 50.9439 | 138.7237 | 3.3839 | 39193 | 224.483 | 4.8143 | 3.8197 | 34.0829 | 5.4133 | 27.8246 | 46.4219 | 0.12013 | 0 | 1 | 0
Ni | Ni | 208.3771 | 105.6787 | Passivated | Resistance_Spot | 2818.7515 | 0 | 1004.9092 | 12.5614 | 740.4247 | 0 | 0 | 0 | 62.4682 | 62.979 | Vacuum | 16.4777 | Molybdenum | 0.42925 | 139.7591 | 5.1682 | 4.28 | 274.8166 | 3.2914 | 7.8642 | 6.015 | 223.0831 | 33.3433 | 6.6772 | 72.1531 | 0.9446 | 94.3778 | 7428 | 71.4386 | 76.0604 | 2.3629 | 75185 | 291.9293 | 7.0788 | 2.2886 | 17.7939 | 7.2522 | 16.7141 | 71.9371 | 0.11661 | 1 | 1 | 1
Al | Steel | 180.9017 | 203.0528 | Coated | Laser | 2320.7888 | 0 | 0 | 0 | 164.5821 | 81.8895 | 95.0671 | 12.5616 | 51.5783 | 66.65 | Argon | 9.27 | Molybdenum | 0.069708 | 106.6738 | 6.7028 | 3.5517 | 229.4099 | 3.7363 | 11.1093 | 7.6005 | 183.9099 | 38.6889 | 5.466 | 60.9139 | 1.339 | 117.1374 | 2552 | 41.7321 | 168.3113 | 4.1568 | 25208 | 184.5582 | 3.4789 | 4.4248 | 44.3922 | 4.2663 | 35.0108 | 34.9716 | 0.1182 | 0 | 0 | 0
Cu | Cu | 225.5307 | 279.9775 | Bare | Resistance_Spot | 4772.4438 | 0 | 2550.6315 | 31.8829 | 946.757 | 0 | 0 | 0 | 99.1527 | 38.307 | Nitrogen | 22.4809 | Copper | 0.48158 | 166.023 | 3.277 | 5.309 | 356.0614 | 2.3996 | 4.7065 | 3.8301 | 261.9809 | 25.6655 | 7.7894 | 88.1967 | 0.51735 | 60.7746 | 10179 | 93.1096 | 19.3389 | 0.82747 | 102745 | 345.3314 | 8.7804 | 0.89918 | 4.7115 | 8.7495 | 5.2145 | 93.8351 | 0.13756 | 1 | 1 | 1
Cu | Cu | 196.6003 | 377.1636 | Bare | Resistance_Spot | 4086.9206 | 0 | 2848.6327 | 35.6079 | 1126.1122 | 0 | 0 | 0 | 137.0527 | 51.5719 | Nitrogen | 31.4476 | Tungsten | 0.45619 | 134.8091 | 5.5818 | 4.0706 | 260.1543 | 3.5482 | 7.7157 | 6.5134 | 204.6856 | 33.7309 | 6.3443 | 68.769 | 1.0497 | 102.0784 | 6510 | 73.1665 | 89.7458 | 2.4565 | 66438 | 281.8076 | 6.2034 | 2.588 | 20.3169 | 6.9717 | 18.0239 | 65.3742 | 0.12601 | 1 | 1 | 1
Cu | Ni | 185.9651 | 393.2642 | Passivated | Resistance_Spot | 3105.1235 | 0 | 2426.0564 | 30.3257 | 252.3616 | 0 | 0 | 0 | 59.9207 | 41.1183 | Vacuum | 31.0173 | Molybdenum | 0.44376 | 83.6401 | 7.5416 | 2.9835 | 174.2082 | 4.2509 | 11.6865 | 8.2367 | 151.7438 | 39.4702 | 4.8371 | 56.9845 | 1.5464 | 124.9884 | 500 | 31.2687 | 205.4758 | 5.1734 | 14483 | 155.9953 | 2.0465 | 4.9543 | 51.2909 | 2.9105 | 38.1775 | 21.0796 | 0.1411 | 0 | 0 | 0
Cu | Steel | 269.9403 | 498.1686 | Passivated | Laser | 1466.0389 | 0 | 0 | 0 | 110.0216 | 46.5691 | 25.0154 | 1.4386 | 44.2703 | 49.7431 | Nitrogen | 29.4543 | Copper | 0.086535 | 145.3802 | 5.3228 | 4.2643 | 270.7422 | 3.3882 | 7.5078 | 5.4002 | 213.06 | 35.2484 | 6.3213 | 69.3348 | 0.96566 | 89.5681 | 4821 | 57.6806 | 118.27 | 3.2744 | 50392 | 246.8776 | 4.9645 | 3.2372 | 27.7669 | 5.6194 | 23.9827 | 53.4391 | 0.088211 | 1 | 1 | 1
Al | Steel | 463.1354 | 215.0045 | Passivated | Friction_Stir | 0 | 0 | 3963.8645 | 0 | 19823.0524 | 16.2435 | 0 | 0 | 129.0151 | 47.4653 | Air | 20.2402 | Copper | 0.16475 | 44.5647 | 9.4837 | 1.9236 | 97.93 | 4.9932 | 14.6937 | 10.0744 | 105.7788 | 50.2909 | 2.688 | 39.7348 | 2.0432 | 153.8733 | 715 | 26.761 | 201.4779 | 4.9649 | 5074 | 148.8894 | 1.9959 | 4.9445 | 49.0082 | 3.0446 | 39.2998 | 18.4233 | 0.10622 | 0 | 0 | 0
Cu | Steel | 302.8239 | 315.288 | Electroplated | Ultrasonic | 1692.727 | 43.9752 | 1905.7175 | 19.0572 | 250.3376 | 0 | 0 | 0 | 116.4318 | 40.762 | Argon | 36.7905 | Copper | 0.40205 | 185.3286 | 3.3194 | 5.5503 | 354.6569 | 2.4925 | 4.1827 | 3.5427 | 277.0891 | 23.8531 | 8.563 | 88.3227 | 0.42519 | 57.6763 | 10141 | 92.7609 | 14.5796 | 0.94465 | 100334 | 351.2147 | 8.761 | 1.1662 | 5.1217 | 8.9679 | 4.716 | 94.179 | 0.14858 | 1 | 1 | 1
Ni | Al | 175.1682 | 313.3294 | Anodized | Friction_Stir | 0 | 0 | 4152.9368 | 0 | 6334.633 | 15.3446 | 0 | 0 | 141.0088 | 58.0157 | Argon | 42.1918 | Tungsten | 0.4039 | 108.04 | 7.7763 | 3.1091 | 183.6945 | 3.9992 | 11.6019 | 7.9524 | 155.0633 | 42.428 | 4.8684 | 57.4479 | 1.5084 | 122.7518 | 640 | 30.1857 | 195.969 | 4.9269 | 7681 | 153.0398 | 1.7721 | 5.0298 | 49.3371 | 2.9645 | 38.9222 | 21.1357 | 0.10901 | 0 | 0 | 0
Cu | Cu | 130.7887 | 262.2581 | Anodized | Laser | 2653.1235 | 0 | 0 | 0 | 72.1071 | 83.1795 | 13.0063 | 2.7306 | 41.5176 | 35.0596 | Air | 20.5823 | Copper | 0.35259 | 124.1304 | 5.9936 | 3.8843 | 236.6605 | 3.5783 | 9.4923 | 7.0156 | 190.7137 | 34.9489 | 6.2395 | 64.7192 | 1.0748 | 104.4316 | 4933 | 59.9091 | 122.3781 | 3.0547 | 49814 | 244.8711 | 5.5679 | 3.1194 | 28.5947 | 5.8934 | 23.4606 | 55.7711 | 0.09224 | 1 | 1 | 1
Al | Steel | 378.4625 | 167.6648 | Bare | Ultrasonic | 1669.4871 | 40.3716 | 1298.5216 | 12.9852 | 340.9001 | 0 | 0 | 0 | 38.7527 | 32.1229 | Vacuum | 8.8491 | Tungsten | 0.22403 | 120.5722 | 5.8715 | 3.8613 | 264.7992 | 3.4869 | 9.3246 | 6.2411 | 195.9045 | 34.9312 | 5.6579 | 69.0617 | 1.0474 | 97.3882 | 3406 | 53.4086 | 142.7111 | 3.604 | 43753 | 218.7329 | 4.8303 | 3.645 | 34.2306 | 4.9424 | 28.6635 | 46.1707 | 0.096718 | 0 | 1 | 0
Al | Steel | 253.1195 | 490.9826 | Electroplated | Ultrasonic | 2823.1938 | 34.7305 | 568.3252 | 5.6833 | 370.2044 | 0 | 0 | 0 | 90.3858 | 60.707 | Vacuum | 18.3349 | Tungsten | 0.15579 | 97.0225 | 7.3856 | 3.3362 | 220.6052 | 3.9129 | 10.9866 | 7.4776 | 162.6377 | 38.4663 | 5.197 | 60.4928 | 1.3749 | 122.9543 | 1763 | 37.7624 | 175.6154 | 4.5217 | 24062 | 183.7168 | 3.2127 | 4.3531 | 42.8923 | 3.948 | 35.2704 | 32.2205 | 0.12387 | 0 | 0 | 0
Cu | Al | 428.7324 | 441.3269 | Passivated | Ultrasonic | 2062.2188 | 36.3289 | 910.7638 | 9.1076 | 218.1909 | 0 | 0 | 0 | 99.8764 | 56.6372 | Air | 11.1816 | Tungsten | 0.48148 | 157.1428 | 3.8127 | 5.3376 | 333.7934 | 2.4424 | 6.0197 | 4.1242 | 261.7605 | 25.0844 | 8.2572 | 87.5638 | 0.46551 | 71.7899 | 7642 | 80.6537 | 67.3996 | 1.8343 | 77245 | 299.7814 | 7.2519 | 1.8774 | 13.3346 | 7.3403 | 13.3783 | 78.2637 | 0.086516 | 1 | 1 | 1
Al | Al | 363.8043 | 299.3332 | Bare | TIG | 1728.7468 | 0 | 0 | 0 | 2318.1685 | 49.8265 | 0 | 0 | 82.4225 | 49.941 | Air | 26.0311 | Tungsten | 0.069631 | 120.4556 | 6.1479 | 4.0383 | 239.4626 | 3.585 | 9.1744 | 6.9436 | 200.1475 | 34.8479 | 6.0178 | 65.9433 | 1.1716 | 97.8273 | 5169 | 62.1441 | 114.1415 | 3.2989 | 53774 | 254.3837 | 5.378 | 3.2494 | 29.0535 | 5.9918 | 22.9392 | 56.3521 | 0.054811 | 1 | 1 | 1
Cu | Steel | 418.4966 | 341.2982 | Electroplated | Laser | 1454.0526 | 0 | 0 | 0 | 457.2183 | 65.6234 | 74.6597 | 8.4486 | 97.8657 | 48.7116 | Argon | 12.0171 | Copper | 0.021877 | 154.5708 | 3.8002 | 5.1296 | 328.225 | 2.6122 | 6.0478 | 4.4779 | 254.5592 | 26.2099 | 7.1002 | 79.5967 | 0.6684 | 79.1079 | 9365 | 91.1115 | 38.475 | 1.5151 | 91540 | 331.3125 | 8.4283 | 1.2244 | 9.5308 | 8.4848 | 7.8324 | 89.19 | 0.14146 | 1 | 1 | 1
Cu | Al | 208.7784 | 190.9044 | Coated | TIG | 1340.006 | 0 | 0 | 0 | 3586.691 | 25.2676 | 0 | 0 | 43.4494 | 49.8965 | Air | 25.828 | Copper | 0.0045653 | 105.0717 | 6.5828 | 3.5203 | 209.9605 | 3.8024 | 11.0076 | 7.504 | 173.9463 | 39.6048 | 4.7254 | 61.5708 | 1.3622 | 111.8392 | 2010 | 40.7884 | 169.3603 | 4.617 | 19947 | 178.4222 | 3.2599 | 4.4837 | 42.9576 | 3.894 | 34.4068 | 31.3051 | 0.09819 | 0 | 0 | 0
Cu | Steel | 376.9436 | 317.5148 | Electroplated | Ultrasonic | 2905.6077 | 51.7821 | 560.0197 | 5.6002 | 399.0789 | 0 | 0 | 0 | 82.3498 | 47.481 | Air | 14.9451 | Copper | 0.38751 | 71.0765 | 8.6305 | 2.7476 | 146.7519 | 4.3281 | 12.7998 | 9.0755 | 130.5265 | 42.4337 | 4.3592 | 50.3922 | 1.6994 | 132.2682 | 291 | 28.4326 | 201.2196 | 4.8 | 12060 | 145.863 | 2.0006 | 4.8887 | 49.7535 | 2.8414 | 41.1541 | 20.8007 | 0.10188 | 0 | 0 | 0
Cu | Steel | 205.6248 | 377.9881 | Bare | TIG | 1205.817 | 0 | 0 | 0 | 3800.7502 | 19.1533 | 0 | 0 | 105.552 | 45.7157 | Air | 38.2429 | Molybdenum | 0.028353 | 69.1656 | 8.6975 | 2.553 | 149.9158 | 4.5839 | 12.9895 | 9.387 | 123.6971 | 48.3725 | 3.5823 | 43.1315 | 1.7681 | 142.2951 | 100 | 32.3794 | 194.8443 | 4.9404 | 11773 | 141.9135 | 2.1485 | 4.9255 | 49.3204 | 2.8781 | 39.3259 | 18.5587 | 0.086195 | 0 | 0 | 0
Al | Al | 475.6274 | 306.0668 | Anodized | TIG | 1739.4037 | 0 | 0 | 0 | 4957.3331 | 37.9105 | 0 | 0 | 76.2518 | 49.9876 | Nitrogen | 6.2406 | Molybdenum | 0.26932 | 136.3278 | 4.6062 | 4.4069 | 285.5898 | 3.1197 | 7.6005 | 5.2963 | 228.517 | 30.0191 | 6.89 | 75.5231 | 0.9055 | 89.9089 | 7334 | 76.9921 | 64.16 | 2.118 | 74861 | 298.7091 | 7.1472 | 2.1407 | 17.6122 | 7.2855 | 14.1037 | 75.4241 | 0.14201 | 1 | 1 | 1
Al | Al | 354.5497 | 496.1141 | Passivated | Laser | 1181.3691 | 0 | 0 | 0 | 380.356 | 88.7491 | 78.996 | 7.8814 | 108.3282 | 51.1406 | Air | 29.9636 | Tungsten | 0.18365 | 130.2092 | 5.9024 | 4.3052 | 281.1499 | 3.3463 | 8.119 | 6.0146 | 215.5056 | 33.9761 | 6.058 | 71.1811 | 1.0223 | 93.0415 | 5571 | 65.5558 | 95.6386 | 2.7724 | 60805 | 258.0508 | 5.7479 | 2.7081 | 26.3039 | 6.2364 | 20.1841 | 62.8293 | 0.068459 | 1 | 1 | 1
Cu | Steel | 229.8047 | 344.5367 | Coated | Resistance_Spot | 2312.2279 | 0 | 2578.667 | 32.2333 | 892.0298 | 0 | 0 | 0 | 78.6549 | 57.6761 | Nitrogen | 12.627 | Tungsten | 0.073454 | 118.46 | 6.5427 | 3.7814 | 235.5433 | 3.6999 | 10.2179 | 7.486 | 186.903 | 37.9814 | 5.4386 | 62.7117 | 1.1913 | 114.3076 | 3242 | 47.6218 | 159.6257 | 4.0256 | 31153 | 204.0777 | 3.9566 | 3.9285 | 38.6802 | 4.603 | 29.1602 | 39.72 | 0.089072 | 0 | 1 | 0
Cu | Steel | 207.8047 | 248.3895 | Electroplated | TIG | 938.4353 | 0 | 0 | 0 | 3566.48 | 34.51 | 0 | 0 | 63.3679 | 58.4483 | Argon | 5.0446 | Tungsten | 0.3703 | 142.8613 | 5.2269 | 4.2672 | 280.104 | 3.144 | 8.1075 | 5.7819 | 215.4965 | 31.4969 | 6.8262 | 75.4397 | 0.93547 | 86.289 | 6764 | 73.8955 | 84.417 | 2.5014 | 72354 | 279.5534 | 6.7029 | 2.3422 | 23.3471 | 6.8895 | 18.364 | 70.3445 | 0.087931 | 1 | 1 | 1
Cu | Steel | 176.3706 | 408.8608 | Bare | TIG | 814.2293 | 0 | 0 | 0 | 2734.4903 | 6.3679 | 0 | 0 | 59.4687 | 45.1052 | Argon | 44.114 | Tungsten | 0.027503 | 60.596 | 8.8419 | 2.5895 | 143.1685 | 4.4896 | 13.525 | 9.1891 | 130.0709 | 45.851 | 4.0236 | 48.1658 | 1.7788 | 140.4044 | 314 | 31.9063 | 201.7147 | 4.8742 | 12217 | 137.1084 | 2.0673 | 5.0659 | 49.5488 | 3.0491 | 38.505 | 19.6417 | 0.10029 | 0 | 0 | 0
Cu | Al | 377.8564 | 168.185 | Bare | Ultrasonic | 2139.0237 | 55.0642 | 1892.3252 | 18.9233 | 575.9247 | 0 | 0 | 0 | 73.4173 | 46.5416 | Vacuum | 35.2188 | Tungsten | 0.1592 | 108.4309 | 7.1591 | 3.5122 | 199.5837 | 3.9041 | 10.4651 | 8.1783 | 171.6538 | 37.9226 | 4.9893 | 61.7179 | 1.3984 | 111.7725 | 1470 | 37.1045 | 180.2358 | 4.5431 | 17147 | 167.4541 | 2.4986 | 4.4934 | 45.4979 | 3.4421 | 37.6499 | 27.7753 | 0.14691 | 0 | 0 | 0
Cu | Steel | 187.4862 | 253.8063 | Passivated | Ultrasonic | 2507.607 | 37.5721 | 1619.1232 | 16.1912 | 284.3214 | 0 | 0 | 0 | 23.0017 | 44.9479 | Argon | 9.4524 | Molybdenum | 0.2811 | 105.9571 | 6.6231 | 3.6889 | 241.9675 | 3.8801 | 9.6456 | 7.0071 | 181.9423 | 36.439 | 5.7276 | 64.7638 | 1.2189 | 109.1845 | 3513 | 52.0496 | 142.5934 | 3.7301 | 35676 | 222.652 | 4.2246 | 3.7754 | 37.3078 | 4.9431 | 28.584 | 45.5934 | 0.070022 | 0 | 1 | 0
Al | Steel | 338.1213 | 238.7836 | Bare | Ultrasonic | 1742.1295 | 45.3691 | 527.2369 | 5.2724 | 750.2152 | 0 | 0 | 0 | 106.9083 | 51.4614 | Vacuum | 34.8833 | Tungsten | 0.20121 | 95.5706 | 6.9681 | 3.4333 | 219.3248 | 3.7687 | 10.4915 | 7.5913 | 173.1665 | 38.2453 | 5.2657 | 61.9601 | 1.3065 | 110.4241 | 477 | 32.2694 | 193.395 | 4.721 | 10926 | 157.9534 | 2.0485 | 5.0715 | 47.9875 | 2.9041 | 40.5757 | 23.3814 | 0.1135 | 0 | 0 | 0
Cu | Ni | 205.854 | 272.7228 | Bare | Friction_Stir | 0 | 0 | 4506.6065 | 0 | 11719.1363 | 8.5837 | 0 | 0 | 129.8637 | 48.1341 | Nitrogen | 32.5241 | Copper | 0.12957 | 86.4273 | 7.845 | 3.0783 | 178.2253 | 4.1817 | 11.8793 | 8.5124 | 153.8247 | 43.0802 | 4.7456 | 54.6663 | 1.5271 | 128.2519 | 591 | 28.3355 | 194.0318 | 4.9554 | 8159 | 151.3874 | 1.8182 | 5.1832 | 50.3969 | 2.7029 | 40.3619 | 21.0573 | 0.10579 | 0 | 0 | 0
Cu | Al | 364.7876 | 412.7119 | Passivated | TIG | 1776.9233 | 0 | 0 | 0 | 2152.598 | 39.9045 | 0 | 0 | 66.1015 | 65.5839 | Air | 26.3011 | Tungsten | 0.463 | 133.5933 | 6.5956 | 3.7226 | 214.2814 | 3.6925 | 9.9756 | 6.5417 | 190.7255 | 36.4153 | 5.5183 | 65.0695 | 1.1956 | 97.256 | 3186 | 49.9569 | 145.6201 | 3.9331 | 36262 | 204.3834 | 3.7834 | 4.0471 | 38.3649 | 4.7984 | 29.2245 | 40.0751 | 0.076237 | 0 | 1 | 0
Cu | Cu | 425.9759 | 293.6692 | Coated | Ultrasonic | 1647.9522 | 47.1551 | 1344.7971 | 13.448 | 246.0066 | 0 | 0 | 0 | 25.9843 | 57.8545 | Argon | 23.8666 | Copper | 0.46549 | 133.2413 | 5.4044 | 4.2556 | 267.634 | 3.2044 | 8.7584 | 6.1226 | 209.9083 | 32.6229 | 6.4931 | 70.5211 | 0.91745 | 88.1965 | 8499 | 78.9322 | 44.4565 | 1.8736 | 82750 | 300.5475 | 7.604 | 1.5441 | 14.6546 | 7.7037 | 10.4291 | 81.1503 | 0.091336 | 1 | 1 | 1
Cu | Al | 411.2101 | 417.6058 | Anodized | Laser | 1274.8248 | 0 | 0 | 0 | 395.1556 | 90.9985 | 71.9357 | 19.7335 | 148.2808 | 65.9463 | Air | 44.9181 | Copper | 0.20805 | 137.4135 | 5.4077 | 4.3749 | 270.4342 | 3.2714 | 8.0269 | 6.4095 | 209.3804 | 33.923 | 6.9139 | 69.9601 | 0.96562 | 94.8541 | 4489 | 57.4084 | 124.9542 | 3.3466 | 43736 | 234.9523 | 5.0105 | 3.3551 | 29.9953 | 5.2531 | 26.4397 | 50.1333 | 0.092228 | 1 | 1 | 1
Cu | Ni | 404.3405 | 330.5956 | Anodized | Friction_Stir | 0 | 0 | 4825.9233 | 0 | 16572.2731 | 5.1076 | 0 | 0 | 54.2808 | 58.3655 | Vacuum | 16.0317 | Copper | 0.19687 | 129.6933 | 6.0292 | 4.0163 | 250.584 | 3.3876 | 8.4319 | 6.0511 | 193.8615 | 35.6994 | 6.0145 | 69.8582 | 1.0362 | 104.3269 | 4870 | 57.6108 | 128.4176 | 2.9845 | 47069 | 235.7475 | 5.2214 | 3.4487 | 30.9506 | 5.2751 | 24.4157 | 51.4943 | 0.073163 | 1 | 1 | 1
Al | Cu | 175.089 | 236.8278 | Electroplated | Resistance_Spot | 2060.6526 | 0 | 2341.52 | 29.269 | 810.067 | 0 | 0 | 0 | 36.4607 | 68.8397 | Nitrogen | 22.924 | Copper | 0.15369 | 121.8472 | 6.4106 | 4.0792 | 255.5772 | 3.4433 | 7.8568 | 6.3117 | 207.4127 | 37.8462 | 6.288 | 67.8594 | 1.0954 | 94.9375 | 6223 | 74.0088 | 87.2256 | 2.5333 | 63768 | 268.691 | 6.492 | 2.6118 | 22.2398 | 6.7463 | 19.586 | 67.2898 | 0.098449 | 1 | 1 | 1
Cu | Steel | 135.354 | 423.9915 | Coated | TIG | 1020.1401 | 0 | 0 | 0 | 4417.0708 | 43.8082 | 0 | 0 | 68.0678 | 55.4295 | Argon | 19.8102 | Tungsten | 0.42788 | 90.4532 | 8.266 | 3.0403 | 173.2803 | 4.2051 | 11.3722 | 8.2573 | 146.975 | 41.0258 | 4.1301 | 53.6442 | 1.5283 | 129.4573 | 1057 | 34.3467 | 185.4944 | 4.7562 | 20411 | 164.5194 | 2.732 | 4.4261 | 43.4714 | 3.589 | 37.0587 | 27.4601 | 0.068576 | 0 | 0 | 0
Cu | Ni | 379.5795 | 195.3159 | Electroplated | TIG | 533.4526 | 0 | 0 | 0 | 2471.3289 | 32.4277 | 0 | 0 | 116.0124 | 68.542 | Air | 39.704 | Tungsten | 0.28396 | 86.7644 | 7.9449 | 3.1308 | 188.2108 | 4.0861 | 10.9719 | 7.9683 | 154.7838 | 39.4923 | 4.7489 | 53.7176 | 1.5447 | 118.2701 | 1148 | 35.8909 | 187.3345 | 4.547 | 20512 | 160.0293 | 2.5973 | 4.5928 | 46.2465 | 3.4323 | 37.7788 | 23.3173 | 0.070647 | 0 | 0 | 0
Al | Steel | 247.3389 | 189.7532 | Anodized | Laser | 1539.1525 | 0 | 0 | 0 | 130.8352 | 84.8837 | 37.8856 | 18.9179 | 58.2092 | 36.3268 | Vacuum | 46.2409 | Tungsten | 0.044761 | 151.7369 | 4.9397 | 4.6692 | 301.7953 | 3.0276 | 7.4983 | 5.3886 | 224.4831 | 33.3619 | 6.9471 | 76.6865 | 0.78497 | 87.3215 | 5480 | 62.4866 | 115.2419 | 3.0081 | 54198 | 249.8189 | 5.6903 | 3.0514 | 28.3308 | 5.9993 | 24.8283 | 59.1904 | 0.1349 | 1 | 1 | 1
Al | Al | 272.9385 | 301.8012 | Passivated | Resistance_Spot | 3988.1673 | 0 | 2344.2101 | 29.3026 | 527.8537 | 0 | 0 | 0 | 94.7114 | 32.0991 | Air | 43.2402 | Tungsten | 0.42666 | 176.2101 | 3.5587 | 5.1783 | 341.8656 | 2.496 | 5.1248 | 3.9188 | 264.292 | 25.7595 | 7.6541 | 83.5702 | 0.51585 | 67.2564 | 8985 | 89.2573 | 33.4986 | 1.4447 | 93138 | 326.3283 | 8.6768 | 1.3864 | 10.2539 | 8.4307 | 9.8551 | 89.0136 | 0.14338 | 1 | 1 | 1
Cu | Ni | 112.4596 | 204.3397 | Bare | Resistance_Spot | 2974.2518 | 0 | 2669.597 | 33.37 | 1190.3468 | 0 | 0 | 0 | 74.0228 | 53.165 | Argon | 40.8967 | Tungsten | 0.26744 | 116.6238 | 6.4884 | 3.699 | 221.0853 | 3.6847 | 9.8932 | 7.117 | 184.6148 | 39.1469 | 5.5093 | 64.1825 | 1.2339 | 100.4007 | 3814 | 49.7263 | 143.0872 | 3.5691 | 40058 | 211.7849 | 4.4749 | 3.6473 | 34.102 | 5.0449 | 27.3608 | 46.2602 | 0.088964 | 0 | 1 | 0
Cu | Al | 203.8306 | 103.6348 | Anodized | Friction_Stir | 0 | 0 | 2987.2876 | 0 | 5925.2044 | 11.1452 | 0 | 0 | 35.3093 | 69.3397 | Air | 49.4055 | Molybdenum | 0.2078 | 108.8435 | 7.2678 | 3.5032 | 210.8467 | 3.9068 | 10.7221 | 7.0914 | 178.7052 | 36.9852 | 5.236 | 60.6102 | 1.2576 | 119.574 | 912 | 32.2378 | 192.9502 | 4.8535 | 14168 | 159.1582 | 2.1002 | 4.8817 | 47.6204 | 2.9077 | 38.8234 | 22.0073 | 0.051045 | 0 | 0 | 0
Cu | Ni | 113.4706 | 359.319 | Coated | TIG | 813.1188 | 0 | 0 | 0 | 1343.8949 | 26.8619 | 0 | 0 | 62.9373 | 46.7042 | Nitrogen | 36.3715 | Copper | 0.16893 | 113.7725 | 7.5036 | 3.3205 | 190.1191 | 4.1617 | 11.7205 | 7.5131 | 166.4218 | 39.5358 | 4.6966 | 58.1894 | 1.4381 | 115.0456 | 1882 | 43.5007 | 171.7116 | 4.3538 | 27594 | 187.7201 | 3.7642 | 4.1438 | 40.1062 | 4.3101 | 33.8747 | 36.5311 | 0.13903 | 0 | 0 | 0
Al | Ni | 451.6743 | 304.4375 | Anodized | Ultrasonic | 2686.6647 | 48.7202 | 1915.4505 | 19.1545 | 724.1202 | 0 | 0 | 0 | 114.2332 | 38.4817 | Argon | 38.7974 | Copper | 0.049713 | 72.5913 | 9.0653 | 2.4704 | 139.6231 | 4.381 | 13.2476 | 8.4628 | 118.9885 | 46.0389 | 3.7181 | 50.1648 | 1.6986 | 132.8183 | 1027 | 29.5422 | 193.4129 | 4.9908 | 10087 | 156.0477 | 2.1099 | 4.8761 | 48.0783 | 3.0361 | 41.5084 | 19.1989 | 0.12912 | 0 | 0 | 0
Ni | Al | 197.3587 | 278.2071 | Coated | Laser | 2851.0034 | 0 | 0 | 0 | 338.9581 | 59.9061 | 64.0197 | 19.5625 | 99.5605 | 50.8617 | Vacuum | 49.2261 | Molybdenum | 0.47835 | 144.6889 | 5.0746 | 4.5311 | 296.4223 | 3.1686 | 8.0784 | 5.3402 | 222.5174 | 31.8609 | 7.1033 | 71.5562 | 0.93092 | 87.8165 | 6601 | 74.255 | 86.2456 | 2.4462 | 69173 | 271.9905 | 6.6281 | 2.4805 | 22.9913 | 6.6648 | 18.4873 | 68.3548 | 0.091598 | 1 | 1 | 1
Ni | Cu | 322.9349 | 486.7874 | Coated | Laser | 576.9664 | 0 | 0 | 0 | 312.725 | 75.1422 | 91.4922 | 16.116 | 35.5712 | 55.9519 | Argon | 5.3146 | Molybdenum | 0.37062 | 98.7296 | 7.2876 | 3.17 | 189.3699 | 3.9846 | 11.4817 | 8.2986 | 160.8909 | 40.6939 | 4.8434 | 56.0773 | 1.5152 | 117.4419 | 2142 | 43.9695 | 164.2572 | 4.2474 | 27974 | 185.8228 | 3.0715 | 4.5445 | 43.1202 | 4.3241 | 33.2989 | 34.7941 | 0.11194 | 0 | 0 | 0
Cu | Al | 115.5917 | 328.4797 | Coated | Laser | 2178.2588 | 0 | 0 | 0 | 177.529 | 99.1173 | 18.1596 | 13.6777 | 41.2319 | 42.6071 | Vacuum | 33.5322 | Tungsten | 0.065889 | 83.1216 | 8.1738 | 3.1629 | 173.0047 | 4.1618 | 11.0488 | 8.1273 | 159.7164 | 39.4989 | 4.6954 | 53.7428 | 1.5392 | 123.8363 | 2278 | 40.4713 | 172.4209 | 4.4799 | 24255 | 188.5748 | 3.4393 | 4.5109 | 40.9501 | 3.7701 | 32.9657 | 34.4467 | 0.14141 | 0 | 0 | 0
Cu | Steel | 366.739 | 445.3726 | Electroplated | Laser | 2100.226 | 0 | 0 | 0 | 329.7333 | 64.6861 | 23.8111 | 4.9282 | 103.2953 | 58.5908 | Vacuum | 38.2537 | Tungsten | 0.25563 | 113.8148 | 6.3278 | 3.9009 | 235.8432 | 3.6386 | 8.7657 | 6.9748 | 189.0677 | 35.912 | 6.2075 | 66.2543 | 1.1451 | 101.4799 | 5296 | 64.7452 | 103.3874 | 2.9889 | 57239 | 256.5838 | 5.3925 | 3.0449 | 29.1346 | 6.0643 | 22.525 | 56.0431 | 0.14876 | 1 | 1 | 1
Cu | Ni | 229.2109 | 155.7801 | Passivated | Ultrasonic | 1256.4599 | 30.6072 | 1752.8683 | 17.5287 | 394.3824 | 0 | 0 | 0 | 125.744 | 69.0046 | Argon | 46.3022 | Copper | 0.27779 | 86.5887 | 7.4714 | 3.2085 | 201.1427 | 4.2847 | 11.2697 | 7.647 | 162.0961 | 41.5685 | 4.2286 | 57.0166 | 1.5159 | 117.8354 | 615 | 33.979 | 190.7657 | 4.8779 | 16336 | 155.331 | 2.0719 | 5.024 | 49.8356 | 2.8351 | 40.0221 | 21.3695 | 0.096597 | 0 | 0 | 0
Cu | Steel | 459.1677 | 327.6826 | Anodized | Ultrasonic | 1976.1203 | 57.6456 | 840.7236 | 8.4072 | 450.6634 | 0 | 0 | 0 | 65.4317 | 65.8785 | Vacuum | 44.773 | Tungsten | 0.083944 | 120.5644 | 6.0264 | 4.0567 | 250.7798 | 3.4471 | 8.9739 | 5.8498 | 202.3202 | 34.2075 | 6.542 | 67.7013 | 1.1873 | 101.2189 | 4482 | 54.7913 | 124.8023 | 3.367 | 46702 | 224.2936 | 4.6295 | 3.5571 | 32.0149 | 5.2256 | 25.7519 | 49.2286 | 0.096914 | 1 | 1 | 1
Cu | Al | 455.2473 | 447.1919 | Passivated | Friction_Stir | 0 | 0 | 3819.3733 | 0 | 18524.8008 | 15.3514 | 0 | 0 | 97.3904 | 41.6634 | Argon | 42.8882 | Copper | 0.21361 | 132.5548 | 5.363 | 4.1635 | 266.6449 | 3.2827 | 8.3079 | 5.7731 | 211.29 | 34.1992 | 6.622 | 73.4243 | 0.97496 | 92.4616 | 5537 | 61.9944 | 102.4958 | 2.6825 | 58117 | 245.2767 | 5.6342 | 3.029 | 25.1662 | 5.8567 | 21.6425 | 58.8314 | 0.13711 | 1 | 1 | 1
Cu | Steel | 230.1162 | 333.2423 | Bare | TIG | 1873.2095 | 0 | 0 | 0 | 1913.3233 | 39.9488 | 0 | 0 | 42.1837 | 43.0689 | Nitrogen | 47.5606 | Tungsten | 0.32287 | 91.8919 | 8.15 | 3.1197 | 173.8291 | 4.0633 | 11.4386 | 7.4001 | 162.6677 | 42.794 | 4.4591 | 55.9572 | 1.4496 | 123.149 | 100 | 27.819 | 198.6151 | 5.0587 | 11423 | 149.5267 | 2.0142 | 5.0855 | 49.4134 | 3.1132 | 40.45 | 19.8684 | 0.12458 | 0 | 0 | 0
Al | Al | 460.3844 | 387.2057 | Anodized | Ultrasonic | 1049.6187 | 35.351 | 712.3233 | 7.1232 | 739.3489 | 0 | 0 | 0 | 60.4789 | 44.8616 | Nitrogen | 29.1821 | Tungsten | 0.14201 | 151.4096 | 4.3992 | 4.9908 | 303.5199 | 2.8673 | 5.9958 | 4.9826 | 239.1541 | 29.7249 | 6.8414 | 76.8554 | 0.76732 | 80.0383 | 7887 | 82.9643 | 50.036 | 1.8506 | 78298 | 311.68 | 7.4739 | 1.9326 | 15.0292 | 8.0594 | 11.6908 | 78.8797 | 0.12961 | 1 | 1 | 1
Cu | Steel | 498.4631 | 248.8174 | Passivated | Friction_Stir | 0 | 0 | 3983.3918 | 0 | 17548.9067 | 1.8355 | 0 | 0 | 22.6351 | 45.7821 | Air | 5.3114 | Copper | 0.1658 | 68.2502 | 9.3911 | 2.3874 | 116.9928 | 4.6454 | 13.7202 | 9.6952 | 117.0289 | 46.1244 | 3.7366 | 47.0862 | 1.7781 | 142.0723 | 370 | 29.3907 | 202.0961 | 5.0246 | 11156 | 146.2058 | 2.0062 | 4.8776 | 48.9424 | 2.8372 | 39.5022 | 20.8105 | 0.1119 | 0 | 0 | 0
Al | Al | 430.1663 | 136.9798 | Passivated | Resistance_Spot | 2746.2298 | 0 | 1864.4542 | 23.3057 | 1068.3139 | 0 | 0 | 0 | 119.8759 | 34.0128 | Nitrogen | 5.4974 | Molybdenum | 0.061014 | 106.151 | 7.8716 | 3.2581 | 193.6658 | 4.0257 | 10.4913 | 7.8227 | 157.4619 | 41.3324 | 5.0154 | 56.517 | 1.4987 | 112.4709 | 2381 | 42.1478 | 166.035 | 4.0713 | 28281 | 194.9662 | 3.2496 | 4.3229 | 39.8091 | 4.1226 | 32.845 | 35.1317 | 0.086491 | 0 | 0 | 0
Cu | Al | 437.9485 | 283.1601 | Bare | TIG | 1144.1282 | 0 | 0 | 0 | 1262.512 | 24.858 | 0 | 0 | 72.1313 | 60.4785 | Vacuum | 29.5088 | Molybdenum | 0.20662 | 115.4169 | 7.1651 | 3.372 | 210.5293 | 3.8275 | 10.3604 | 7.782 | 180.9881 | 39.3771 | 5.3715 | 60.5908 | 1.3317 | 117.0172 | 1754 | 39.7905 | 167.8858 | 4.3635 | 24170 | 166.9288 | 2.9846 | 4.6246 | 43.0329 | 4.0902 | 35.4439 | 29.8071 | 0.069081 | 0 | 0 | 0
Cu | Al | 199.6035 | 257.7918 | Coated | Ultrasonic | 1802.8871 | 50.5939 | 1872.7645 | 18.7276 | 472.1474 | 0 | 0 | 0 | 126.0963 | 44.6136 | Air | 24.5873 | Tungsten | 0.29193 | 96.2807 | 7.8057 | 3.1602 | 172.689 | 4.2227 | 11.7168 | 8.1087 | 162.7906 | 41.3093 | 4.5545 | 56.0762 | 1.446 | 118.6913 | 819 | 35.262 | 188.3556 | 4.5605 | 18406 | 168.0575 | 2.9805 | 4.5433 | 45.798 | 3.4254 | 37.2964 | 27.5472 | 0.14529 | 0 | 0 | 0
Al | Al | 330.681 | 446.8241 | Anodized | Resistance_Spot | 3270.7575 | 0 | 2405.2542 | 30.0657 | 1425.6036 | 0 | 0 | 0 | 112.0885 | 65.1928 | Air | 25.306 | Molybdenum | 0.058263 | 116.3488 | 5.9771 | 3.9087 | 257.6322 | 3.5225 | 9.3867 | 6.9329 | 196.8213 | 34.3654 | 5.9559 | 66.9485 | 1.1525 | 100.6306 | 5328 | 59.5774 | 107.93 | 2.8408 | 52333 | 250.7863 | 5.2541 | 2.9498 | 27.1668 | 6.1223 | 23.0245 | 57.0165 | 0.065207 | 0 | 1 | 0
Al | Al | 126.9024 | 197.5981 | Anodized | Friction_Stir | 0 | 0 | 2801.1828 | 0 | 16939.5987 | 9.3627 | 0 | 0 | 127.7368 | 67.0776 | Argon | 23.0182 | Tungsten | 0.30739 | 137.2653 | 5.8006 | 4.0617 | 274.8235 | 3.4537 | 8.4223 | 6.2219 | 205.7906 | 35.3874 | 6.0308 | 70.8922 | 1.0249 | 99.5352 | 6346 | 73.5996 | 84.2506 | 2.4061 | 65869 | 280.4875 | 6.256 | 2.4117 | 21.5878 | 6.8857 | 16.5534 | 67.352 | 0.094764 | 1 | 1 | 1
Cu | Al | 137.9672 | 486.6937 | Bare | Ultrasonic | 2219.3871 | 24.4235 | 1441.5991 | 14.416 | 268.0717 | 0 | 0 | 0 | 57.1356 | 30.9773 | Air | 46.2977 | Molybdenum | 0.1989 | 54.0087 | 9.7044 | 2.2601 | 118.2028 | 4.8593 | 14.5309 | 9.2026 | 105.8062 | 49.015 | 3.264 | 44.3226 | 1.8936 | 145.6782 | 684 | 31.9044 | 199.8657 | 5.3171 | 14143 | 151.282 | 1.9638 | 5.1579 | 50.6965 | 3.1018 | 37.7252 | 20.9436 | 0.097779 | 0 | 0 | 0
Cu | Al | 499.557 | 483.2552 | Coated | Ultrasonic | 2020.4319 | 41.1641 | 1814.305 | 18.1431 | 516.2448 | 0 | 0 | 0 | 44.0641 | 69.5401 | Argon | 21.1627 | Molybdenum | 0.33909 | 175.8756 | 3.5113 | 5.2378 | 356.7568 | 2.6191 | 4.6867 | 3.9731 | 269.6597 | 24.878 | 7.6828 | 85.8911 | 0.52868 | 71.1165 | 9865 | 93.852 | 18.1113 | 1.0633 | 107206 | 347.8694 | 8.9532 | 0.94845 | 5.52 | 9.2725 | 5.9892 | 93.9673 | 0.13906 | 1 | 1 | 1
Cu | Ni | 230.6557 | 199.0527 | Anodized | Resistance_Spot | 2838.3273 | 0 | 1461.9327 | 18.2742 | 1336.5274 | 0 | 0 | 0 | 146.3477 | 58.4009 | Air | 43.5302 | Copper | 0.15742 | 102.9067 | 7.7354 | 3.3002 | 203.3132 | 3.8414 | 10.6474 | 7.9971 | 162.7065 | 40.0736 | 4.8794 | 57.1725 | 1.4718 | 122.2888 | 423 | 28.6276 | 195.0669 | 5.0235 | 10961 | 146.7238 | 1.7852 | 4.9463 | 51.8653 | 3.0969 | 39.7289 | 19.2913 | 0.12101 | 0 | 0 | 0
Cu | Steel | 399.2736 | 239.2208 | Anodized | Ultrasonic | 1342.0217 | 37.0347 | 780.7597 | 7.8076 | 795.9736 | 0 | 0 | 0 | 113.2526 | 50.8157 | Nitrogen | 45.6289 | Molybdenum | 0.28425 | 102.167 | 6.7435 | 3.4931 | 205.6538 | 3.8232 | 9.4442 | 7.2476 | 184.2422 | 36.5913 | 4.9317 | 62.0116 | 1.2278 | 108.8179 | 3715 | 48.5887 | 144.3974 | 3.711 | 34506 | 200.1933 | 3.7688 | 3.902 | 37.3867 | 4.5192 | 30.0247 | 41.2263 | 0.074051 | 0 | 1 | 0
Ni | Al | 422.666 | 458.2223 | Anodized | Laser | 1685.9316 | 0 | 0 | 0 | 299.1983 | 41.6029 | 42.499 | 17.1921 | 128.4255 | 45.5811 | Argon | 27.4776 | Tungsten | 0.3064 | 158.5475 | 4.0105 | 4.9168 | 323.0699 | 2.7674 | 5.7616 | 4.338 | 259.0788 | 24.6713 | 7.8379 | 81.0357 | 0.68505 | 74.8259 | 7191 | 78.6747 | 67.8934 | 1.9664 | 72475 | 293.6428 | 7.3312 | 2.0425 | 16.9263 | 7.2505 | 14.3218 | 75.4053 | 0.070043 | 1 | 1 | 1
Cu | Al | 443.2093 | 486.6489 | Coated | Ultrasonic | 2435.7357 | 55.8815 | 1852.6125 | 18.5261 | 395.6581 | 0 | 0 | 0 | 21.7073 | 50.7407 | Vacuum | 25.1122 | Copper | 0.34525 | 122.3227 | 7.123 | 3.7522 | 232.2074 | 3.623 | 9.1732 | 6.9994 | 187.8421 | 34.0141 | 5.5491 | 65.9478 | 1.1466 | 116.4459 | 5614 | 67.8969 | 99.0292 | 2.766 | 58483 | 267.399 | 5.5316 | 2.7107 | 27.0475 | 6.1611 | 21.4754 | 61.8137 | 0.14471 | 0 | 1 | 0
Cu | Al | 499.0513 | 277.3756 | Bare | TIG | 1928.6769 | 0 | 0 | 0 | 2507.3422 | 6.1194 | 0 | 0 | 66.08 | 42.985 | Air | 39.2459 | Molybdenum | 0.37847 | 80.6652 | 8.5525 | 2.8226 | 152.3951 | 4.4445 | 12.2711 | 8.048 | 140.1771 | 44.0308 | 4.5811 | 51.3736 | 1.6977 | 126.6585 | 342 | 28.0534 | 197.2885 | 4.7235 | 10139 | 149.0334 | 2.0004 | 4.7336 | 50.1247 | 2.8794 | 39.1406 | 21.2693 | 0.054362 | 0 | 0 | 0
Cu | Al | 196.5986 | 228.3988 | Anodized | Resistance_Spot | 4687.3966 | 0 | 1549.2738 | 19.3659 | 555.0059 | 0 | 0 | 0 | 116.5662 | 54.9075 | Nitrogen | 36.8587 | Copper | 0.068176 | 154.6346 | 5.294 | 4.1707 | 265.5974 | 3.3351 | 8.2543 | 6.2746 | 206.8404 | 32.9931 | 6.2094 | 72.5139 | 0.96524 | 91.7771 | 5607 | 59.3731 | 108.4039 | 3.0389 | 53487 | 249.744 | 5.2766 | 3.1696 | 27.2643 | 6.1402 | 23.6125 | 56.3697 | 0.13949 | 1 | 1 | 1
Cu | Ni | 116.1403 | 310.4376 | Passivated | TIG | 953.9334 | 0 | 0 | 0 | 2753.3311 | 32.5541 | 0 | 0 | 30.1378 | 33.7192 | Nitrogen | 19.7841 | Molybdenum | 0.48262 | 88.0541 | 7.9418 | 3.0568 | 177.1952 | 4.2381 | 11.8008 | 7.9907 | 160.7767 | 42.3514 | 4.5219 | 56.1448 | 1.4631 | 125.9633 | 211 | 29.8204 | 201.9519 | 4.9251 | 7360 | 151.8851 | 2.2469 | 4.9486 | 49.352 | 2.8886 | 41.6142 | 22.5312 | 0.071803 | 0 | 0 | 0
Ni | Steel | 264.4766 | 375.1077 | Coated | Friction_Stir | 0 | 0 | 4180.2045 | 0 | 15112.9906 | 18.0033 | 0 | 0 | 93.7542 | 54.8449 | Argon | 9.6147 | Tungsten | 0.42182 | 126.682 | 5.745 | 4.1202 | 269.8945 | 3.3279 | 7.377 | 6.2755 | 212.9066 | 34.3975 | 5.9001 | 71.7748 | 1.0236 | 98.059 | 8067 | 78.4119 | 60.4191 | 2.2314 | 80621 | 303.1775 | 7.1765 | 2.0333 | 16.9783 | 7.6962 | 15.2802 | 78.1697 | 0.058998 | 0 | 1 | 0
Cu | Ni | 152.0323 | 209.3898 | Electroplated | TIG | 806.7001 | 0 | 0 | 0 | 2057.9715 | 46.9707 | 0 | 0 | 75.7795 | 41.0138 | Argon | 16.9184 | Tungsten | 0.28116 | 142.4803 | 4.8565 | 4.3761 | 289.3673 | 3.1799 | 7.2583 | 5.6305 | 215.9214 | 32.1346 | 7.1061 | 72.2429 | 0.89686 | 92.5173 | 6665 | 74.3489 | 68.3588 | 2.4131 | 71275 | 292.1145 | 6.6764 | 2.1914 | 18.6349 | 7.0599 | 14.5287 | 71.1204 | 0.078396 | 1 | 1 | 1
Al | Cu | 108.9704 | 394.5893 | Bare | Laser | 874.7357 | 0 | 0 | 0 | 112.4491 | 18.0971 | 60.7045 | 3.1615 | 22.2901 | 30.7054 | Argon | 10.8963 | Copper | 0.44518 | 69.803 | 8.7247 | 2.6021 | 157.1771 | 4.5793 | 13.6627 | 9.1806 | 124.7678 | 44.5904 | 4.1249 | 47.0708 | 1.7701 | 132.2103 | 194 | 28.9149 | 200.3392 | 5.0792 | 9399 | 150.7872 | 1.76 | 4.8049 | 49.879 | 3.0699 | 40.9525 | 21.2563 | 0.10522 | 0 | 0 | 0
Cu | Al | 244.1707 | 120.6629 | Passivated | Laser | 1250.0762 | 0 | 0 | 0 | 392.6073 | 35.3488 | 64.3816 | 16.5182 | 50.6768 | 52.1082 | Vacuum | 18.263 | Molybdenum | 0.19122 | 143.6723 | 3.9607 | 4.9504 | 312.8247 | 2.8543 | 6.9251 | 4.569 | 245.0337 | 29.3104 | 7.0485 | 78.2757 | 0.7765 | 78.3434 | 7484 | 76.1572 | 68.7679 | 1.9208 | 78843 | 300.19 | 7.1462 | 1.9653 | 16.7209 | 7.3593 | 14.9409 | 77.4225 | 0.13607 | 1 | 1 | 1
Al | Cu | 413.4953 | 119.7178 | Anodized | TIG | 893.7267 | 0 | 0 | 0 | 4863.1661 | 16.039 | 0 | 0 | 57.023 | 53.1379 | Vacuum | 16.782 | Molybdenum | 0.017143 | 99.7617 | 7.7683 | 3.2799 | 178.5759 | 4.2474 | 11.5454 | 8.0705 | 154.6887 | 40.7187 | 4.9468 | 55.9611 | 1.4866 | 120.9824 | 751 | 35.3286 | 194.6719 | 5.0599 | 12380 | 153.4688 | 2.044 | 4.6249 | 47.8905 | 3.4397 | 37.8575 | 22.5335 | 0.11766 | 0 | 0 | 0
Cu | Al | 326.4723 | 254.5151 | Electroplated | Friction_Stir | 0 | 0 | 2024.7087 | 0 | 7995.9278 | 17.7147 | 0 | 0 | 34.5418 | 47.0628 | Vacuum | 33.697 | Copper | 0.36352 | 134.2035 | 5.4192 | 4.1972 | 249.509 | 3.5453 | 8.8933 | 6.2843 | 194.4139 | 34.1622 | 6.3117 | 69.9353 | 1.1247 | 97.4941 | 6510 | 69.669 | 97.6063 | 2.4391 | 73306 | 274.9894 | 6.3435 | 2.4153 | 22.7304 | 6.879 | 17.8634 | 65.083 | 0.12731 | 1 | 1 | 1
Ni | Al | 225.1112 | 241.3893 | Bare | Ultrasonic | 2894.5686 | 33.6923 | 1160.5277 | 11.6053 | 736.4086 | 0 | 0 | 0 | 102.0998 | 32.8914 | Air | 47.9523 | Copper | 0.47167 | 92.4496 | 7.841 | 2.981 | 168.9409 | 4.2746 | 11.609 | 8.4299 | 150.5927 | 44.3665 | 4.4877 | 52.0756 | 1.48 | 126.7103 | 442 | 31.5702 | 192.0367 | 5.0829 | 11385 | 150.9276 | 2.0822 | 4.941 | 49.3364 | 2.879 | 39.0676 | 19.5587 | 0.14138 | 0 | 0 | 0
Al | Ni | 361.7368 | 226.2533 | Coated | Laser | 1969.1726 | 0 | 0 | 0 | 69.0507 | 38.6145 | 59.8448 | 14.8834 | 51.5117 | 65.7337 | Vacuum | 35.8585 | Tungsten | 0.080927 | 149.9057 | 4.3849 | 4.5959 | 312.2464 | 3.0628 | 7.0318 | 5.3576 | 231.6648 | 31.3551 | 6.9391 | 73.3194 | 0.84643 | 83.5959 | 7089 | 70.2915 | 75.3864 | 2.2091 | 67836 | 286.2091 | 7.2878 | 2.2369 | 19.3539 | 7.0186 | 16.5761 | 71.3182 | 0.05055 | 1 | 1 | 1
Cu | Steel | 192.8073 | 296.4079 | Electroplated | TIG | 516.799 | 0 | 0 | 0 | 1527.3465 | 25.613 | 0 | 0 | 56.0905 | 54.4572 | Argon | 46.6992 | Copper | 0.32194 | 114.8225 | 6.5874 | 3.8032 | 230.8666 | 3.7194 | 10.1032 | 6.6594 | 184.3661 | 36.2071 | 5.6305 | 66.2897 | 1.2012 | 112.9727 | 2991 | 46.7991 | 158.96 | 3.9412 | 36947 | 205.5575 | 3.5857 | 3.8912 | 37.4885 | 4.5782 | 31.5883 | 40.9643 | 0.11511 | 0 | 0 | 0
Cu | Cu | 105.7526 | 228.2934 | Electroplated | TIG | 1496.5164 | 0 | 0 | 0 | 2731.4044 | 14.6324 | 0 | 0 | 136.771 | 34.6285 | Nitrogen | 40.286 | Molybdenum | 0.40671 | 122.9134 | 6.0787 | 3.883 | 247.0552 | 3.6284 | 8.7105 | 6.6263 | 193.9158 | 34.4498 | 5.6886 | 65.5688 | 1.2084 | 97.792 | 7425 | 76.0646 | 71.4525 | 2.0632 | 76973 | 297.6867 | 7.2293 | 2.2381 | 16.9262 | 7.4724 | 12.002 | 72.9105 | 0.088545 | 0 | 1 | 0
Cu | Steel | 405.7414 | 176.9032 | Passivated | TIG | 796.5064 | 0 | 0 | 0 | 1464.2138 | 29.6818 | 0 | 0 | 80.726 | 50.4372 | Nitrogen | 37.7545 | Copper | 0.45253 | 96.131 | 7.6099 | 3.3149 | 202.2592 | 4.18 | 11.3012 | 8.1757 | 161.2447 | 42.6703 | 4.7915 | 57.1563 | 1.3376 | 126.4935 | 783 | 32.0352 | 192.7167 | 4.8476 | 11208 | 145.9814 | 1.9548 | 4.933 | 50.9161 | 3.0713 | 38.9305 | 19.8999 | 0.11129 | 0 | 0 | 0
Al | Ni | 349.4972 | 223.7878 | Bare | Ultrasonic | 1046.2137 | 22.0453 | 1931.3877 | 19.3139 | 228.0576 | 0 | 0 | 0 | 70.9767 | 49.8902 | Argon | 23.6328 | Tungsten | 0.13826 | 47.4211 | 9.3335 | 2.0459 | 114.6672 | 5.0246 | 15.0768 | 9.7175 | 102.0245 | 49.5002 | 2.8694 | 42.3082 | 1.9411 | 142.9269 | 651 | 33.0672 | 202.3957 | 4.9824 | 13421 | 145.0197 | 2.1299 | 4.8176 | 51.022 | 2.9114 | 39.6053 | 20.8613 | 0.055286 | 0 | 0 | 0
Cu | Al | 404.921 | 489.9617 | Passivated | Resistance_Spot | 4125.4348 | 0 | 1135.8524 | 14.1982 | 340.6085 | 0 | 0 | 0 | 114.1032 | 32.4161 | Vacuum | 19.6158 | Copper | 0.064367 | 121.3605 | 6.5759 | 3.6156 | 221.1561 | 3.7908 | 10.2368 | 7.269 | 185.8848 | 36.321 | 5.6249 | 63.6858 | 1.2232 | 119.0411 | 1999 | 37.202 | 173.0647 | 4.5535 | 23998 | 180.442 | 2.9605 | 4.6083 | 45.9128 | 3.7465 | 35.1095 | 30.089 | 0.065038 | 0 | 0 | 0
Cu | Steel | 115.5752 | 264.4454 | Passivated | Friction_Stir | 0 | 0 | 3526.6288 | 0 | 19273.7046 | 9.8325 | 0 | 0 | 138.2498 | 54.2744 | Vacuum | 43.0825 | Molybdenum | 0.12393 | 88.5318 | 8.6879 | 2.7198 | 155.4665 | 4.3578 | 12.6095 | 8.4425 | 142.0526 | 43.5286 | 4.5352 | 49.2805 | 1.6611 | 134.8079 | 100 | 30.2899 | 203.9279 | 5.252 | 7700 | 153.8039 | 2.1802 | 5.0883 | 47.9216 | 3.1751 | 40.0261 | 18.9548 | 0.1218 | 0 | 0 | 0
Ni | Steel | 434.8479 | 277.8851 | Anodized | Resistance_Spot | 4834.5064 | 0 | 2559.2173 | 31.9902 | 982.7324 | 0 | 0 | 0 | 23.2547 | 62.3331 | Argon | 45.7427 | Copper | 0.28886 | 169.7447 | 3.5327 | 5.1335 | 325.902 | 2.7786 | 5.745 | 4.0537 | 255.682 | 24.4151 | 7.6733 | 82.4934 | 0.63387 | 70.3371 | 9170 | 92.6606 | 31.7298 | 1.4375 | 91318 | 328.3617 | 8.8546 | 1.1264 | 7.3721 | 8.658 | 7.6375 | 90.3848 | 0.13815 | 1 | 1 | 1
Cu | Al | 347.8105 | 330.618 | Coated | Friction_Stir | 0 | 0 | 3364.881 | 0 | 19206.3132 | 7.7674 | 0 | 0 | 78.2711 | 59.9603 | Nitrogen | 25.3347 | Copper | 0.45936 | 131.7848 | 5.7743 | 4.1924 | 260.3461 | 3.322 | 8.4266 | 6.0566 | 212.9015 | 29.0854 | 6.2814 | 73.2505 | 0.98189 | 93.3229 | 6815 | 71.7714 | 85.3428 | 2.3167 | 68688 | 285.4342 | 6.4903 | 2.4262 | 20.3971 | 7.0384 | 15.6554 | 71.6297 | 0.09976 | 1 | 1 | 1
Cu | Cu | 325.3581 | 493.3363 | Electroplated | Friction_Stir | 0 | 0 | 3808.7264 | 0 | 8478.5168 | 12.0024 | 0 | 0 | 99.4016 | 38.1188 | Air | 5.4078 | Copper | 0.29127 | 134.1891 | 5.6982 | 4.0804 | 266.2667 | 3.3302 | 8.7033 | 7.4433 | 202.9754 | 35.4712 | 6.0918 | 69.3249 | 1.0785 | 99.9775 | 6927 | 72.938 | 76.4347 | 2.1445 | 73510 | 292.6051 | 6.5871 | 2.2355 | 19.6566 | 7.2788 | 15.3677 | 71.8061 | 0.069382 | 1 | 1 | 1
Cu | Al | 349.8456 | 196.6405 | Bare | TIG | 570.0467 | 0 | 0 | 0 | 2254.941 | 47.5335 | 0 | 0 | 61.4132 | 64.4917 | Nitrogen | 40.6639 | Tungsten | 0.45981 | 105.2949 | 6.7046 | 3.497 | 234.711 | 3.9224 | 10.656 | 6.9351 | 182.5919 | 37.2637 | 5.363 | 62.5906 | 1.3647 | 115.1711 | 1566 | 39.0909 | 178.7748 | 4.4702 | 19318 | 165.0532 | 2.6668 | 4.4054 | 46.0242 | 3.7402 | 35.5808 | 27.5238 | 0.12368 | 0 | 0 | 0
Cu | Steel | 445.7733 | 372.5128 | Coated | Laser | 1606.4726 | 0 | 0 | 0 | 425.2958 | 20.3176 | 85.3232 | 1.525 | 120.413 | 43.7017 | Vacuum | 17.8281 | Tungsten | 0.38502 | 118.3044 | 6.0142 | 3.8142 | 250.9105 | 3.706 | 9.204 | 7.0029 | 193.7798 | 34.0945 | 5.9412 | 66.0565 | 1.1717 | 102.5402 | 5130 | 60.2207 | 114.9 | 3.2592 | 53135 | 248.6647 | 5.2932 | 2.9685 | 24.9874 | 6.255 | 22.9799 | 58.0998 | 0.055143 | 0 | 1 | 0
Ni | Cu | 334.7746 | 386.3939 | Coated | TIG | 710.4275 | 0 | 0 | 0 | 3919.0905 | 44.8954 | 0 | 0 | 146.292 | 67.8603 | Nitrogen | 5.445 | Tungsten | 0.29919 | 97.6739 | 7.5152 | 3.317 | 195.7469 | 4.0446 | 11.0321 | 7.0582 | 159.4239 | 39.5927 | 4.9445 | 59.177 | 1.3665 | 113.5741 | 2595 | 39.0392 | 165.6929 | 4.0608 | 34005 | 189.2765 | 3.2483 | 4.2158 | 42.4654 | 4.1763 | 32.1674 | 35.859 | 0.1229 | 0 | 0 | 0
Cu | Cu | 332.3802 | 342.9298 | Bare | Ultrasonic | 1329.3405 | 42.6327 | 968.9845 | 9.6898 | 260.4098 | 0 | 0 | 0 | 142.6456 | 32.8699 | Vacuum | 41.2245 | Tungsten | 0.010899 | 121.6054 | 7.0159 | 3.831 | 226.9574 | 3.7515 | 9.7832 | 6.7962 | 204.6384 | 35.8349 | 5.57 | 67.0396 | 1.1554 | 109.2046 | 5856 | 60.503 | 94.4157 | 2.7754 | 60017 | 272.7469 | 5.7892 | 2.7849 | 24.2046 | 6.2344 | 20.7502 | 60.4109 | 0.13087 | 0 | 1 | 0
Al | Al | 496.2717 | 135.4313 | Coated | Friction_Stir | 0 | 0 | 4577.5466 | 0 | 10978.1557 | 8.6669 | 0 | 0 | 54.5777 | 49.4483 | Nitrogen | 28.2836 | Molybdenum | 0.16654 | 82.8685 | 8.9021 | 2.8834 | 167.5897 | 4.34 | 11.7287 | 7.9081 | 148.8612 | 41.9337 | 4.6986 | 55.7558 | 1.6003 | 127.3356 | 3456 | 50.0311 | 143.243 | 3.721 | 34525 | 206.4338 | 4.0465 | 3.8211 | 35.7402 | 4.7219 | 29.2976 | 43.2581 | 0.056098 | 0 | 1 | 0
Cu | Steel | 402.6921 | 370.7489 | Anodized | Laser | 924.7167 | 0 | 0 | 0 | 478.2216 | 44.4759 | 88.4455 | 7.8994 | 49.424 | 53.885 | Argon | 35.8345 | Molybdenum | 0.02873 | 148.0405 | 4.315 | 4.6031 | 301.1868 | 2.9314 | 6.5654 | 5.5059 | 226.9922 | 28.8241 | 6.9917 | 77.0418 | 0.82233 | 90.2693 | 6299 | 68.2487 | 106.8773 | 2.533 | 52900 | 258.2152 | 5.7671 | 2.6571 | 25.4782 | 6.2013 | 19.477 | 62.134 | 0.090338 | 1 | 1 | 1
Ni | Ni | 276.9175 | 125.6379 | Coated | Friction_Stir | 0 | 0 | 4838.9267 | 0 | 7659.6688 | 3.7531 | 0 | 0 | 144.4738 | 39.906 | Vacuum | 46.161 | Tungsten | 0.16112 | 112.1876 | 7.412 | 3.4054 | 202.0625 | 3.9855 | 11.8381 | 7.3933 | 173.7081 | 39.4763 | 5.1961 | 58.5919 | 1.3434 | 114.6345 | 3840 | 55.9303 | 117.7189 | 3.6594 | 43734 | 231.2126 | 4.6854 | 3.4096 | 31.9635 | 5.2469 | 25.8501 | 50.3919 | 0.062241 | 0 | 1 | 0
Al | Steel | 382.9588 | 338.4571 | Anodized | Friction_Stir | 0 | 0 | 4588.0222 | 0 | 5065.6097 | 8.4625 | 0 | 0 | 79.6217 | 60.8552 | Air | 29.3528 | Tungsten | 0.031167 | 106.9333 | 6.794 | 3.8686 | 238.0241 | 3.4774 | 9.6312 | 6.5807 | 196.9918 | 35.7427 | 5.3059 | 65.8912 | 1.2128 | 104.5792 | 2528 | 45.2695 | 159.1591 | 4.1831 | 26700 | 187.2429 | 3.4776 | 4.0861 | 43.9445 | 4.0793 | 33.0427 | 33.1284 | 0.13205 | 0 | 0 | 0
Ni | Al | 255.6922 | 395.8325 | Electroplated | TIG | 910.8077 | 0 | 0 | 0 | 4197.0639 | 31.8933 | 0 | 0 | 47.0787 | 55.0758 | Air | 27.6437 | Tungsten | 0.083908 | 101.9315 | 7.2636 | 3.1098 | 191.4958 | 4.1405 | 11.3451 | 7.5927 | 157.2661 | 43.6814 | 4.7231 | 56.7436 | 1.4949 | 126.8579 | 690 | 27.825 | 209.1612 | 4.9646 | 12285 | 155.1989 | 2.143 | 4.7801 | 49.6891 | 2.7776 | 38.4661 | 23.3523 | 0.13205 | 0 | 0 | 0
Cu | Ni | 191.5502 | 184.388 | Electroplated | Laser | 833.4715 | 0 | 0 | 0 | 315.4008 | 19.9487 | 92.9883 | 15.2718 | 111.9096 | 30.7244 | Argon | 18.0798 | Copper | 0.20534 | 133.476 | 5.3079 | 4.2536 | 270.5225 | 3.2339 | 7.9304 | 5.4136 | 208.596 | 32.5591 | 6.5384 | 70.9867 | 1.0324 | 94.7783 | 6863 | 72.6803 | 83.1005 | 2.4526 | 67158 | 277.2885 | 6.6921 | 2.3643 | 22.1439 | 6.8372 | 17.6852 | 68.0414 | 0.14223 | 1 | 1 | 1
Al | Cu | 338.7408 | 436.6488 | Passivated | Laser | 2422.967 | 0 | 0 | 0 | 159.8426 | 48.5969 | 78.261 | 8.0643 | 56.9746 | 54.3347 | Nitrogen | 18.7337 | Molybdenum | 0.25744 | 126.9243 | 5.8005 | 4.1901 | 278.1826 | 3.4069 | 8.1564 | 6.1608 | 205.9985 | 33.8621 | 5.9371 | 70.5755 | 1.0526 | 90.5708 | 5305 | 61.5141 | 115.0024 | 3.1777 | 54279 | 252.5527 | 5.5748 | 2.9587 | 28.0493 | 5.9485 | 21.9122 | 55.1473 | 0.063229 | 0 | 1 | 0
Cu | Ni | 471.2728 | 112.1415 | Anodized | Friction_Stir | 0 | 0 | 4187.0403 | 0 | 19720.6566 | 8.9738 | 0 | 0 | 54.7421 | 49.6591 | Argon | 40.8444 | Copper | 0.10857 | 79.397 | 8.3233 | 2.8217 | 180.4114 | 4.4175 | 12.4449 | 8.309 | 145.2935 | 42.2937 | 3.8737 | 52.4617 | 1.5879 | 122.3931 | 464 | 28.4352 | 196.2752 | 5.1237 | 6945 | 149.8944 | 1.8937 | 4.9102 | 49.7736 | 2.7915 | 41.9722 | 19.3074 | 0.12199 | 0 | 0 | 0
Cu | Cu | 471.6558 | 437.5251 | Electroplated | Laser | 1373.713 | 0 | 0 | 0 | 409.1995 | 92.9555 | 93.9666 | 5.5952 | 134.3024 | 37.8412 | Argon | 25.2063 | Tungsten | 0.36629 | 164.9654 | 3.4577 | 4.9865 | 327.4412 | 2.6583 | 5.7666 | 4.5139 | 256.757 | 27.9953 | 7.8498 | 82.548 | 0.68694 | 65.6629 | 10032 | 95.6556 | 22.142 | 0.89738 | 103303 | 361.4483 | 8.7659 | 0.89909 | 3.3675 | 8.8077 | 4.9208 | 94.0254 | 0.13891 | 1 | 1 | 1
Cu | Cu | 236.7621 | 284.1316 | Coated | Laser | 1582.6863 | 0 | 0 | 0 | 260.1353 | 92.5772 | 50.5112 | 15.1418 | 41.1223 | 69.8299 | Air | 12.3587 | Molybdenum | 0.29518 | 154.857 | 5.0033 | 4.7104 | 303.5278 | 3.1689 | 7.3659 | 5.3289 | 227.785 | 32.9193 | 6.9441 | 79.1961 | 0.85598 | 80.7931 | 8370 | 85.3985 | 59.1842 | 2.0382 | 85111 | 304.1542 | 7.5674 | 1.5369 | 14.4106 | 7.7775 | 12.6933 | 80.6678 | 0.09404 | 1 | 1 | 1
Al | Ni | 311.071 | 187.0352 | Bare | TIG | 841.7011 | 0 | 0 | 0 | 2701.7248 | 13.9708 | 0 | 0 | 28.3711 | 65.8865 | Air | 9.2538 | Tungsten | 0.34588 | 75.5356 | 8.8387 | 2.693 | 138.002 | 4.4465 | 12.4778 | 8.6176 | 138.6434 | 45.0116 | 4.014 | 47.6609 | 1.7334 | 131.9529 | 673 | 31.6436 | 198.2932 | 5.1849 | 7801 | 149.2193 | 1.9486 | 5.0258 | 48.2942 | 3.1284 | 39.8702 | 20.1393 | 0.082827 | 0 | 0 | 0
Al | Cu | 184.6544 | 153.5113 | Bare | Resistance_Spot | 4266.484 | 0 | 2210.143 | 27.6268 | 1095.2181 | 0 | 0 | 0 | 54.9942 | 41.7003 | Vacuum | 26.2814 | Copper | 0.36638 | 144.203 | 5.0616 | 4.5793 | 302.8383 | 2.8818 | 6.6024 | 5.4674 | 223.6681 | 29.4768 | 7.0061 | 76.4441 | 0.86598 | 88.7462 | 6615 | 67.7508 | 92.8587 | 2.6717 | 68200 | 269.7232 | 6.5542 | 2.5493 | 21.8125 | 6.4859 | 19.3786 | 64.2858 | 0.12145 | 1 | 1 | 1
Ni | Cu | 498.2524 | 481.3229 | Anodized | Ultrasonic | 1564.6527 | 39.2574 | 566.5929 | 5.6659 | 835.7792 | 0 | 0 | 0 | 98.9029 | 51.6428 | Vacuum | 25.923 | Molybdenum | 0.36346 | 205.1813 | 2.16 | 6.0072 | 403.629 | 1.9978 | 3.117 | 2.9345 | 297.3019 | 20.2708 | 9.0582 | 95.0146 | 0.18828 | 54.5786 | 10064 | 93.9144 | 14.5348 | 0.8867 | 96904 | 350.3915 | 8.9907 | 0.9987 | 5.1679 | 9.1134 | 5.3273 | 95.7787 | 0.09065 | 1 | 1 | 1
Ni | Al | 492.4472 | 129.0662 | Passivated | Resistance_Spot | 4969.6765 | 0 | 1813.7581 | 22.672 | 214.2527 | 0 | 0 | 0 | 36.0014 | 42.6601 | Vacuum | 34.4056 | Copper | 0.46812 | 60.0978 | 9.5813 | 2.2618 | 114.8719 | 4.886 | 14.3085 | 9.7428 | 113.8828 | 48.5522 | 2.7629 | 41.1984 | 1.8959 | 133.3526 | 420 | 30.7579 | 197.4524 | 4.8858 | 7734 | 143.3446 | 1.9506 | 5.0271 | 49.3316 | 3.2613 | 40.4139 | 20.0824 | 0.09454 | 0 | 0 | 0
Cu | Steel | 359.8036 | 179.6374 | Coated | Laser | 924.4816 | 0 | 0 | 0 | 164.2478 | 68.7274 | 65.0871 | 15.9694 | 81.3073 | 61.0198 | Argon | 26.198 | Molybdenum | 0.11861 | 108.3032 | 7.11 | 3.3751 | 217.3501 | 3.9114 | 11.0586 | 8.1775 | 171.0728 | 43.4662 | 5.0825 | 58.9847 | 1.343 | 116.5499 | 2213 | 44.2234 | 163.6129 | 4.0277 | 26029 | 191.9782 | 3.0568 | 4.2059 | 39.952 | 3.9626 | 32.9393 | 34.7803 | 0.1222 | 0 | 0 | 0
Al | Steel | 421.7656 | 239.1289 | Anodized | Friction_Stir | 0 | 0 | 4290.8957 | 0 | 9842.2175 | 14.0717 | 0 | 0 | 101.5538 | 67.2133 | Argon | 11.4564 | Tungsten | 0.13508 | 100.8031 | 7.7617 | 3.3517 | 189.846 | 3.9802 | 11.8464 | 7.7926 | 162.7056 | 40.0227 | 4.9185 | 55.7605 | 1.3816 | 115.832 | 549 | 28.5694 | 209.3791 | 5.0001 | 8487 | 141.9383 | 2.1191 | 5.0369 | 49.3669 | 3.2818 | 40.0475 | 17.2543 | 0.095253 | 0 | 0 | 0
Cu | Al | 386.0401 | 348.0939 | Bare | Ultrasonic | 2090.9763 | 25.891 | 1178.8468 | 11.7885 | 893.0776 | 0 | 0 | 0 | 130.3358 | 44.3531 | Vacuum | 27.8511 | Molybdenum | 0.047101 | 98.9926 | 6.5642 | 3.6438 | 212.9176 | 3.7372 | 10.3222 | 7.6741 | 181.6524 | 38.0972 | 5.3146 | 62.1378 | 1.2561 | 113.6005 | 1460 | 41.32 | 170.6753 | 4.6228 | 18937 | 169.8533 | 2.8294 | 4.4921 | 45.0574 | 3.9766 | 35.6794 | 31.6937 | 0.13243 | 0 | 0 | 0
Ni | Ni | 337.2633 | 317.9204 | Anodized | Ultrasonic | 1842.3828 | 53.5827 | 1385.38 | 13.8538 | 272.689 | 0 | 0 | 0 | 49.883 | 62.2234 | Air | 45.8055 | Copper | 0.29629 | 147.2626 | 4.7119 | 4.5473 | 287.0427 | 3.0976 | 7.8639 | 5.6988 | 223.335 | 29.6722 | 6.7249 | 72.2049 | 0.79357 | 96.69 | 6416 | 70.1855 | 90.9579 | 2.5762 | 64694 | 270.47 | 6.501 | 2.5447 | 22.8731 | 6.7293 | 17.4786 | 69.4732 | 0.12051 | 1 | 1 | 1
Ni | Al | 121.3392 | 150.2574 | Coated | Friction_Stir | 0 | 0 | 3743.3187 | 0 | 10979.62 | 10.6137 | 0 | 0 | 126.255 | 49.9363 | Air | 12.1749 | Copper | 0.19759 | 68.6557 | 8.6763 | 2.8448 | 149.3021 | 4.2946 | 12.0527 | 8.6935 | 143.0082 | 43.3536 | 4.1427 | 49.2992 | 1.6454 | 125.6452 | 915 | 32.0498 | 204.651 | 4.9427 | 11747 | 152.9087 | 2.2636 | 4.8248 | 48.5865 | 3.2455 | 40.522 | 19.1935 | 0.14469 | 0 | 0 | 0
Cu | Al | 281.9057 | 215.8912 | Electroplated | Ultrasonic | 1239.2609 | 36.6683 | 609.1436 | 6.0914 | 188.8921 | 0 | 0 | 0 | 50.5378 | 45.8631 | Nitrogen | 36.039 | Copper | 0.2481 | 126.5869 | 5.7904 | 4.0386 | 255.8724 | 3.4715 | 7.6494 | 6.2931 | 204.5963 | 33.9007 | 6.2918 | 68.0497 | 1.0386 | 100.6671 | 6534 | 69.0804 | 88.5925 | 2.4019 | 64239 | 275.401 | 6.1076 | 2.5485 | 23.1573 | 6.7101 | 18.5256 | 64.3962 | 0.1039 | 1 | 1 | 1
Ni | Al | 369.9145 | 195.5007 | Coated | Friction_Stir | 0 | 0 | 3247.7496 | 0 | 18883.1649 | 6.8022 | 0 | 0 | 107.9797 | 67.5369 | Vacuum | 31.7237 | Copper | 0.084911 | 81.5896 | 7.6391 | 2.8447 | 171.5627 | 4.2414 | 11.4263 | 8.1416 | 153.8587 | 42.9874 | 4.5024 | 53.8388 | 1.5075 | 128.6745 | 1042 | 39.9049 | 186.7049 | 4.7881 | 25910 | 169.7151 | 2.8076 | 4.621 | 46.9204 | 3.3687 | 37.2651 | 26.4437 | 0.11584 | 0 | 0 | 0
Cu | Al | 371.0126 | 185.4171 | Electroplated | Ultrasonic | 1751.4116 | 50.3143 | 1295.3713 | 12.9537 | 733.6771 | 0 | 0 | 0 | 75.9876 | 50.4162 | Argon | 38.6864 | Tungsten | 0.32453 | 120.7068 | 5.6933 | 4.3978 | 267.9062 | 3.2188 | 7.9442 | 5.7714 | 213.2481 | 32.4953 | 6.4616 | 70.7539 | 0.93934 | 93.3705 | 6378 | 73.8799 | 85.4285 | 2.2585 | 73256 | 280.7909 | 6.7762 | 2.3009 | 22.5967 | 6.8378 | 15.2686 | 69.75 | 0.055923 | 1 | 1 | 1
Al | Al | 249.249 | 264.4577 | Electroplated | Resistance_Spot | 2780.3479 | 0 | 2883.8099 | 36.0476 | 889.115 | 0 | 0 | 0 | 34.9086 | 48.6964 | Nitrogen | 11.777 | Copper | 0.30951 | 154.5665 | 4.7243 | 4.6892 | 304.707 | 2.9212 | 7.7503 | 5.6318 | 228.8455 | 27.9268 | 7.4678 | 76.0307 | 0.69885 | 78.7353 | 9590 | 91.6906 | 29.5014 | 0.79471 | 103089 | 354.6611 | 8.9165 | 0.99642 | 5.6291 | 8.8458 | 5.4358 | 94.9305 | 0.12729 | 1 | 1 | 1
Cu | Cu | 476.6768 | 381.6126 | Electroplated | Ultrasonic | 2662.6481 | 34.6018 | 650.317 | 6.5032 | 706.3405 | 0 | 0 | 0 | 112.8543 | 56.8974 | Nitrogen | 47.3722 | Tungsten | 0.13239 | 149.6097 | 4.424 | 4.5521 | 274.005 | 3.2412 | 6.7828 | 5.9335 | 228.5413 | 29.7411 | 6.4108 | 75.5759 | 0.92769 | 84.8978 | 8645 | 85.1606 | 51.6702 | 1.5438 | 86268 | 322.5862 | 7.9166 | 1.3673 | 8.2452 | 8.3711 | 9.8131 | 86.2143 | 0.11221 | 1 | 1 | 1
Al | Al | 166.9428 | 186.9812 | Anodized | TIG | 511.6395 | 0 | 0 | 0 | 1771.2076 | 26.3882 | 0 | 0 | 48.3091 | 40.4494 | Nitrogen | 32.9435 | Molybdenum | 0.23271 | 151.7589 | 4.7649 | 4.7905 | 300.1796 | 2.9282 | 7.1739 | 5.3168 | 235.6196 | 28.9677 | 6.5697 | 77.1366 | 0.86733 | 79.8433 | 8780 | 88.0415 | 31.3583 | 1.4409 | 88379 | 321.1892 | 7.9724 | 1.4511 | 11.2228 | 8.4299 | 9.8572 | 85.1006 | 0.098088 | 1 | 1 | 1
Ni | Ni | 300.1438 | 246.6716 | Bare | Friction_Stir | 0 | 0 | 3882.1265 | 0 | 11966.0436 | 19.609 | 0 | 0 | 42.961 | 42.9917 | Vacuum | 43.1182 | Copper | 0.44715 | 134.1133 | 5.8385 | 4.0546 | 247.6464 | 3.4766 | 8.7755 | 6.2167 | 197.2021 | 36.2377 | 6.0563 | 68.7678 | 1.0254 | 101.4006 | 6435 | 71.5183 | 90.1787 | 2.7105 | 62550 | 273.22 | 6.0858 | 2.6083 | 24.4876 | 6.7636 | 19.8161 | 65.3252 | 0.14719 | 1 | 1 | 1
Ni | Ni | 376.3536 | 256.367 | Anodized | Ultrasonic | 2634.9965 | 40.3114 | 1243.76 | 12.4376 | 937.3811 | 0 | 0 | 0 | 66.582 | 67.2818 | Vacuum | 16.0973 | Molybdenum | 0.38675 | 155.4561 | 4.5231 | 4.7071 | 308.1548 | 2.9049 | 6.7878 | 5.026 | 238.5086 | 29.1772 | 7.3502 | 77.1892 | 0.752 | 76.6153 | 9272 | 89.0013 | 39.5413 | 1.3225 | 88663 | 319.5313 | 8.335 | 1.5312 | 10.7188 | 8.3035 | 8.6498 | 86.6327 | 0.089548 | 1 | 1 | 1
Cu | Al | 378.8543 | 490.5826 | Bare | Friction_Stir | 0 | 0 | 4669.8976 | 0 | 9443.8363 | 15.9302 | 0 | 0 | 104.9277 | 57.1412 | Vacuum | 38.2736 | Molybdenum | 0.11347 | 99.6333 | 7.4003 | 3.3618 | 189.4557 | 3.9282 | 11.1548 | 8.0361 | 165.7756 | 41.0444 | 5.422 | 56.7523 | 1.3671 | 120.4603 | 1273 | 32.1602 | 188.5818 | 4.7427 | 20975 | 163.4743 | 2.67 | 4.7239 | 48.6731 | 3.6566 | 37.0573 | 24.1699 | 0.063541 | 0 | 0 | 0
Cu | Al | 359.4556 | 481.8665 | Coated | TIG | 1317.5126 | 0 | 0 | 0 | 2775.6668 | 15.0754 | 0 | 0 | 50.4195 | 63.0655 | Air | 40.1464 | Tungsten | 0.43943 | 82.8832 | 8.0935 | 3.0097 | 168.2422 | 4.2872 | 11.4523 | 8.9044 | 150.0157 | 42.1803 | 4.5753 | 53.0632 | 1.566 | 125.752 | 889 | 33.5058 | 193.6468 | 4.7803 | 17671 | 158.3169 | 2.6132 | 4.6821 | 49.1212 | 3.3244 | 37.7171 | 26.4037 | 0.07792 | 0 | 0 | 0
Cu | Al | 210.1153 | 420.055 | Passivated | Ultrasonic | 1968.4261 | 53.2656 | 1844.0425 | 18.4404 | 473.1581 | 0 | 0 | 0 | 43.876 | 40.8445 | Nitrogen | 22.8846 | Copper | 0.033656 | 101.7894 | 7.4675 | 3.2579 | 187.2031 | 4.0206 | 11.6672 | 7.8101 | 162.2484 | 41.1116 | 4.8573 | 57.3504 | 1.4945 | 110.6525 | 945 | 34.6635 | 190.3404 | 4.7221 | 15050 | 165.1253 | 2.3757 | 4.5276 | 47.274 | 3.6111 | 36.9684 | 27.5135 | 0.14107 | 0 | 0 | 0
Cu | Al | 162.4826 | 196.6636 | Coated | Ultrasonic | 1035.4089 | 54.471 | 761.418 | 7.6142 | 659.6938 | 0 | 0 | 0 | 21.294 | 51.7516 | Air | 22.2779 | Tungsten | 0.20696 | 54.0304 | 9.6258 | 1.991 | 85.468 | 4.9131 | 15.2019 | 10.3676 | 103.122 | 49.4709 | 2.8816 | 38.9852 | 2.035 | 155.0612 | 338 | 31.4641 | 201.3733 | 4.9116 | 11007 | 150.6879 | 1.7373 | 4.9775 | 50.2298 | 3.0481 | 39.452 | 19.3254 | 0.070964 | 0 | 0 | 0
Cu | Al | 354.3761 | 127.2149 | Anodized | TIG | 537.4564 | 0 | 0 | 0 | 4943.8412 | 22.9778 | 0 | 0 | 81.3136 | 68.8559 | Vacuum | 34.6008 | Copper | 0.040059 | 115.3538 | 5.8644 | 3.7802 | 230.6272 | 3.6705 | 9.5144 | 6.8559 | 192.2347 | 35.0105 | 5.9837 | 66.7295 | 1.1367 | 114.2826 | 4651 | 58.6882 | 128.3741 | 3.5128 | 46369 | 229.844 | 4.657 | 3.4284 | 31.0786 | 5.3018 | 26.3509 | 49.4327 | 0.14658 | 0 | 1 | 0
Cu | Al | 339.7208 | 226.7617 | Anodized | TIG | 651.0404 | 0 | 0 | 0 | 2228.5998 | 24.0662 | 0 | 0 | 75.7239 | 42.7482 | Air | 9.2033 | Molybdenum | 0.46211 | 111.0028 | 5.8297 | 3.8608 | 250.4502 | 3.551 | 9.4827 | 7.0872 | 190.2097 | 34.6174 | 5.9393 | 62.5125 | 1.1209 | 100.7606 | 3351 | 52.7851 | 145.0368 | 3.778 | 36070 | 206.8922 | 4.1644 | 3.7271 | 34.5047 | 5.0305 | 27.4303 | 44.182 | 0.11795 | 0 | 1 | 0
Cu | Steel | 171.7424 | 206.7178 | Bare | TIG | 1857.6322 | 0 | 0 | 0 | 1950.795 | 44.1203 | 0 | 0 | 50.4028 | 36.4191 | Air | 38.1031 | Tungsten | 0.020351 | 77.4264 | 7.6058 | 3.0407 | 165.6723 | 4.1617 | 11.7187 | 7.5702 | 153.9804 | 40.9403 | 4.7298 | 56.6973 | 1.5169 | 128.3691 | 147 | 29.911 | 202.8313 | 5.007 | 11878 | 150.3295 | 1.8967 | 5.0956 | 48.9367 | 3.0135 | 40.355 | 17.2053 | 0.070184 | 0 | 0 | 0
Cu | Ni | 382.0557 | 302.3703 | Anodized | Friction_Stir | 0 | 0 | 2243.5634 | 0 | 10045.5307 | 12.9156 | 0 | 0 | 26.9748 | 50.4354 | Argon | 6.9299 | Copper | 0.07562 | 131.1412 | 6.207 | 3.8917 | 253.9903 | 3.5338 | 8.2434 | 6.3077 | 196.757 | 37.1791 | 6.0056 | 66.5285 | 1.1482 | 107.0047 | 4425 | 54.1894 | 127.3455 | 3.3231 | 47820 | 235.063 | 5.1704 | 3.193 | 32.3279 | 5.1563 | 25.3523 | 53.4848 | 0.056639 | 1 | 1 | 1
Cu | Ni | 282.0688 | 411.0912 | Electroplated | TIG | 1508.1266 | 0 | 0 | 0 | 1533.5969 | 6.4454 | 0 | 0 | 75.8033 | 45.5128 | Vacuum | 13.5766 | Molybdenum | 0.45752 | 122.4396 | 5.9582 | 4.0424 | 252.3004 | 3.4552 | 8.5557 | 6.3054 | 212.0363 | 35.2293 | 6.4402 | 68.6058 | 1.0159 | 99.1041 | 6746 | 71.8872 | 76.7496 | 2.5217 | 64385 | 271.8116 | 6.2278 | 2.4214 | 21.1596 | 6.6783 | 17.2798 | 64.1865 | 0.097273 | 1 | 1 | 1
Cu | Cu | 367.1042 | 443.3292 | Anodized | Friction_Stir | 0 | 0 | 4059.1167 | 0 | 17863.8151 | 5.035 | 0 | 0 | 122.4667 | 36.3831 | Nitrogen | 34.8865 | Tungsten | 0.29108 | 139.9855 | 5.7164 | 4.1621 | 260.9092 | 3.3979 | 9.7167 | 5.9685 | 203.0288 | 33.6465 | 6.4586 | 71.571 | 1.0883 | 100.1513 | 6409 | 69.6572 | 82.0853 | 2.4146 | 63361 | 274.5137 | 6.0099 | 2.7241 | 22.2093 | 6.5428 | 17.9145 | 65.4873 | 0.10027 | 1 | 1 | 1
Cu | Al | 434.9468 | 437.9456 | Bare | Resistance_Spot | 2175.7727 | 0 | 1430.964 | 17.887 | 1498.1283 | 0 | 0 | 0 | 112.9867 | 65.5421 | Vacuum | 9.4246 | Tungsten | 0.39759 | 108.7327 | 6.2851 | 3.7447 | 248.951 | 3.6354 | 10.2114 | 7.1121 | 186.8232 | 37.328 | 5.7186 | 63.5406 | 1.2252 | 99.3069 | 2155 | 44.3219 | 168.8399 | 4.1882 | 27244 | 188.6702 | 3.4194 | 4.2955 | 42.726 | 4.0802 | 33.4862 | 32.3851 | 0.084882 | 0 | 0 | 0
Cu | Steel | 167.8914 | 243.8702 | Bare | Ultrasonic | 1866.1522 | 48.1186 | 773.9946 | 7.7399 | 648.8819 | 0 | 0 | 0 | 131.9033 | 69.629 | Air | 48.7329 | Tungsten | 0.0082034 | 79.3128 | 8.3265 | 2.7016 | 167.527 | 4.2006 | 12.6079 | 8.5395 | 144.7599 | 44.736 | 4.1406 | 51.1224 | 1.6184 | 127.6878 | 181 | 31.1839 | 202.7423 | 5.015 | 9820 | 147.1542 | 2.119 | 4.9505 | 50.7388 | 3.098 | 40.6076 | 21.6365 | 0.054532 | 0 | 0 | 0
Cu | Steel | 107.6579 | 374.8937 | Electroplated | Ultrasonic | 2452.2121 | 32.5791 | 1743.3457 | 17.4335 | 643.0758 | 0 | 0 | 0 | 21.2457 | 52.7433 | Vacuum | 44.0778 | Tungsten | 0.20955 | 165.0263 | 4.4058 | 4.5315 | 286.1387 | 3.0155 | 7.6703 | 5.1415 | 221.1531 | 30.3557 | 6.5342 | 73.4636 | 0.88001 | 86.7928 | 6949 | 72.8551 | 82.6316 | 2.4004 | 67813 | 276.0783 | 6.4847 | 2.2978 | 21.7818 | 6.8791 | 17.0103 | 71.4652 | 0.14247 | 1 | 1 | 1
Cu | Ni | 411.641 | 225.1337 | Bare | Laser | 1472.8075 | 0 | 0 | 0 | 231.2296 | 60.1878 | 61.9085 | 4.1452 | 145.6345 | 60.9871 | Vacuum | 33.1836 | Molybdenum | 0.49223 | 96.5298 | 7.5158 | 3.3213 | 198.9087 | 3.9626 | 10.9946 | 7.1262 | 169.9673 | 39.8029 | 5.0374 | 57.9594 | 1.3976 | 122.6363 | 1315 | 37.7596 | 180.5269 | 4.8191 | 18358 | 166.0592 | 2.4067 | 4.6825 | 47.8361 | 3.3329 | 37.1467 | 24.448 | 0.10986 | 0 | 0 | 0
Cu | Al | 343.879 | 124.3622 | Passivated | Resistance_Spot | 3030.2918 | 0 | 1801.8054 | 22.5226 | 1189.4438 | 0 | 0 | 0 | 64.3836 | 64.3615 | Argon | 41.8576 | Molybdenum | 0.28991 | 97.4037 | 7.0647 | 3.3593 | 215.9297 | 3.8092 | 9.621 | 7.5503 | 180.4964 | 37.6485 | 5.5259 | 60.7627 | 1.2743 | 107.8123 | 3395 | 50.9336 | 140.3785 | 3.8859 | 38172 | 214.1945 | 4.0096 | 3.857 | 36.3071 | 4.8981 | 28.6446 | 43.3138 | 0.098445 | 0 | 1 | 0
Cu | Cu | 379.8558 | 380.6261 | Coated | TIG | 1223.8076 | 0 | 0 | 0 | 2174.7057 | 47.3142 | 0 | 0 | 148.7517 | 58.0393 | Argon | 44.9411 | Molybdenum | 0.42484 | 122.3408 | 6.0283 | 3.956 | 252.7214 | 3.4499 | 8.536 | 6.1613 | 201.9793 | 33.7145 | 6.0418 | 68.2349 | 1.0586 | 108.8516 | 7796 | 80.9023 | 66.5404 | 2.1004 | 73207 | 303.26 | 7.5722 | 1.907 | 18.23 | 7.3995 | 13.9806 | 75.2505 | 0.085671 | 1 | 1 | 1
Cu | Al | 435.262 | 103.931 | Anodized | TIG | 1123.5554 | 0 | 0 | 0 | 3184.0984 | 40.4131 | 0 | 0 | 52.8405 | 31.7662 | Vacuum | 16.6764 | Molybdenum | 0.48178 | 76.4846 | 7.8197 | 3.0374 | 177.7204 | 4.3873 | 11.9424 | 8.0959 | 151.3983 | 43.4353 | 4.1411 | 52.0973 | 1.6199 | 132.1162 | 100 | 28.6621 | 203.2465 | 4.9507 | 13531 | 147.0784 | 1.692 | 4.9712 | 48.952 | 2.9951 | 41.3208 | 21.8129 | 0.11769 | 0 | 0 | 0
Ni | Al | 421.1244 | 263.673 | Passivated | Resistance_Spot | 3641.0844 | 0 | 1106.6803 | 13.8335 | 718.1796 | 0 | 0 | 0 | 81.2997 | 36.3054 | Argon | 43.2235 | Copper | 0.34252 | 104.5904 | 6.7885 | 3.4378 | 209.8975 | 3.9582 | 10.8789 | 7.5429 | 179.6293 | 38.7559 | 5.6682 | 59.038 | 1.341 | 107.7294 | 1442 | 32.0697 | 190.8016 | 5.0736 | 11697 | 161.7541 | 2.2318 | 4.644 | 47.4109 | 3.0679 | 37.7418 | 23.3309 | 0.10281 | 0 | 0 | 0
Cu | Al | 484.3681 | 231.7517 | Anodized | TIG | 906.1006 | 0 | 0 | 0 | 2233.4203 | 49.9701 | 0 | 0 | 66.0106 | 32.8396 | Air | 13.7657 | Molybdenum | 0.16382 | 100.2116 | 6.8561 | 3.2482 | 201.8159 | 3.9452 | 11.8502 | 7.6575 | 169.9659 | 40.1092 | 5.0906 | 59.7544 | 1.4851 | 111.2643 | 526 | 26.0812 | 200.3835 | 5.2093 | 8759 | 151.3173 | 1.9164 | 4.6652 | 49.7519 | 2.8963 | 40.0386 | 19.9286 | 0.13478 | 0 | 0 | 0
Cu | Al | 314.374 | 377.351 | Passivated | Laser | 2711.2413 | 0 | 0 | 0 | 428.2411 | 70.861 | 40.6825 | 11.3272 | 66.2489 | 30.3952 | Air | 23.6004 | Tungsten | 0.1543 | 120.5685 | 6.8942 | 3.6406 | 212.7916 | 3.748 | 9.4664 | 6.9277 | 184.7861 | 39.0828 | 5.5043 | 62.3508 | 1.2027 | 112.7904 | 2858 | 48.9188 | 153.9722 | 3.8203 | 34012 | 206.3204 | 3.9451 | 3.884 | 38.6085 | 4.6769 | 29.4874 | 39.3008 | 0.10567 | 0 | 0 | 0
Cu | Al | 295.3983 | 406.4982 | Anodized | Friction_Stir | 0 | 0 | 4650.1049 | 0 | 10093.5971 | 4.0475 | 0 | 0 | 129.4967 | 42.2399 | Air | 30.1217 | Tungsten | 0.035639 | 94.72 | 7.4407 | 3.0198 | 177.3098 | 4.101 | 12.0236 | 7.6364 | 150.295 | 41.1771 | 4.5982 | 54.9087 | 1.509 | 121.4305 | 403 | 29.4473 | 203.3048 | 5.0339 | 7202 | 151.9443 | 2.1916 | 4.9814 | 50.5322 | 2.9711 | 39.786 | 21.4633 | 0.10218 | 0 | 0 | 0
Cu | Cu | 260.7549 | 221.6379 | Electroplated | Ultrasonic | 1670.4464 | 21.6818 | 1397.3566 | 13.9736 | 869.338 | 0 | 0 | 0 | 117.0345 | 45.6942 | Argon | 37.1251 | Tungsten | 0.21389 | 156.4981 | 4.1621 | 4.7281 | 324.2272 | 3.0091 | 5.564 | 5.531 | 237.6087 | 29.9906 | 6.6976 | 78.8309 | 0.72626 | 78.6295 | 10521 | 99.189 | 10.9949 | 0.91097 | 99621 | 347.2189 | 9.1689 | 0.97245 | 3.4034 | 8.9012 | 4.0898 | 94.9769 | 0.069842 | 1 | 1 | 1
Cu | Ni | 161.4764 | 424.6508 | Bare | Resistance_Spot | 3144.7232 | 0 | 2480.0719 | 31.0009 | 1016.0105 | 0 | 0 | 0 | 148.9797 | 39.6412 | Vacuum | 6.3564 | Tungsten | 0.45769 | 74.6859 | 9.259 | 2.1444 | 123.6626 | 4.8341 | 14.166 | 9.8421 | 109.7779 | 47.048 | 3.156 | 45.3406 | 1.8502 | 148.7037 | 553 | 30.5438 | 197.3544 | 4.9048 | 13779 | 150.2636 | 2.0964 | 5.1708 | 48.3035 | 3.0055 | 41.2767 | 18.1365 | 0.057377 | 0 | 0 | 0
Ni | Al | 329.0429 | 217.5667 | Bare | Ultrasonic | 1751.2975 | 25.6424 | 1563.9858 | 15.6399 | 869.1087 | 0 | 0 | 0 | 99.7569 | 32.5842 | Air | 18.0729 | Copper | 0.23903 | 107.8177 | 7.4063 | 3.4543 | 205.6656 | 4.0124 | 10.722 | 7.3186 | 165.3647 | 38.7105 | 4.9426 | 61.5343 | 1.2845 | 109.1716 | 590 | 30.558 | 202.2576 | 4.9645 | 13316 | 144.1762 | 1.6698 | 5.0118 | 48.8864 | 2.8197 | 38.6732 | 18.8019 | 0.071112 | 0 | 0 | 0
Al | Al | 210.805 | 278.5305 | Electroplated | Friction_Stir | 0 | 0 | 4057.5635 | 0 | 8243.4934 | 1.3397 | 0 | 0 | 80.2234 | 51.1945 | Nitrogen | 32.3834 | Tungsten | 0.4555 | 170.6047 | 3.9665 | 4.8611 | 311.4914 | 2.7442 | 6.9711 | 4.6031 | 252.6984 | 26.9465 | 7.5343 | 80.7877 | 0.63738 | 81.1307 | 9843 | 96.3304 | 21.9808 | 1.2165 | 100361 | 347.2153 | 8.7478 | 1.1246 | 5.8319 | 8.7536 | 4.2839 | 92.2971 | 0.066135 | 1 | 1 | 1
Cu | Al | 468.523 | 390.8074 | Passivated | Resistance_Spot | 2208.44 | 0 | 2140.7722 | 26.7597 | 1183.421 | 0 | 0 | 0 | 31.7096 | 40.9328 | Air | 21.0816 | Tungsten | 0.40857 | 102.5886 | 7.8407 | 3.3053 | 206.9164 | 4.202 | 10.9603 | 7.6892 | 157.0035 | 39.6304 | 4.7886 | 55.8195 | 1.4963 | 113.841 | 368 | 29.6426 | 200.276 | 4.8663 | 12384 | 158.4749 | 2.0741 | 5.2275 | 48.5583 | 3.019 | 40.6822 | 17.5505 | 0.12238 | 0 | 0 | 0
Cu | Ni | 333.2763 | 377.1681 | Coated | Friction_Stir | 0 | 0 | 2331.7376 | 0 | 13332.6347 | 16.9284 | 0 | 0 | 149.553 | 61.8415 | Vacuum | 39.8761 | Tungsten | 0.49209 | 109.4264 | 7.564 | 3.4672 | 193.2373 | 3.9879 | 10.9271 | 7.4217 | 165.046 | 42.8788 | 5.2035 | 61.4215 | 1.3911 | 111.5317 | 2082 | 42.343 | 160.6877 | 4.4694 | 30995 | 182.0035 | 3.5192 | 4.2712 | 38.975 | 4.1641 | 33.1082 | 35.0949 | 0.075571 | 0 | 0 | 0
Al | Ni | 337.1361 | 494.9474 | Passivated | TIG | 1534.9535 | 0 | 0 | 0 | 1334.724 | 48.7131 | 0 | 0 | 91.699 | 30.3221 | Air | 34.3243 | Molybdenum | 0.47385 | 100.2597 | 7.4952 | 3.0985 | 176.1219 | 4.0345 | 12.1143 | 7.9672 | 151.506 | 39.7637 | 4.1806 | 56.3241 | 1.486 | 126.3558 | 680 | 27.8684 | 197.6699 | 5.0725 | 12249 | 148.9016 | 1.8546 | 4.8908 | 48.9302 | 2.9807 | 40.4114 | 21.2098 | 0.11758 | 0 | 0 | 0
Ni | Steel | 241.9699 | 190.0644 | Bare | TIG | 1851.836 | 0 | 0 | 0 | 2571.8352 | 10.6746 | 0 | 0 | 111.0621 | 63.7011 | Nitrogen | 15.5481 | Molybdenum | 0.35324 | 126.8092 | 6.2069 | 4.0327 | 242.4076 | 3.576 | 9.0258 | 7.0424 | 196.716 | 34.8411 | 6.3303 | 67.9195 | 1.153 | 106.076 | 5482 | 64.7792 | 104.8646 | 2.7103 | 58468 | 255.5464 | 5.6318 | 2.7616 | 25.5321 | 6.2971 | 21.4795 | 59.4193 | 0.10815 | 1 | 1 | 1
Al | Ni | 120.7957 | 364.9272 | Coated | TIG | 1777.158 | 0 | 0 | 0 | 3025.4867 | 45.7814 | 0 | 0 | 72.8765 | 68.1901 | Air | 11.5668 | Copper | 0.43561 | 83.2784 | 7.9601 | 2.8061 | 153.3576 | 4.3744 | 12.4654 | 8.9639 | 142.7286 | 41.1879 | 4.4279 | 50.1677 | 1.6629 | 121.0338 | 476 | 30.6919 | 194.2809 | 5.073 | 9171 | 150.7327 | 1.943 | 4.8405 | 49.0162 | 3.0531 | 40.5509 | 19.3214 | 0.075076 | 0 | 0 | 0
Cu | Cu | 112.6975 | 343.8728 | Anodized | Friction_Stir | 0 | 0 | 3782.3139 | 0 | 17491.38 | 14.4548 | 0 | 0 | 91.203 | 58.6454 | Air | 33.3071 | Copper | 0.37404 | 131.4668 | 6.3693 | 3.8875 | 225.547 | 3.6689 | 8.7254 | 7.0207 | 187.8734 | 35.1503 | 5.9094 | 64.051 | 1.1426 | 107.0989 | 5210 | 59.536 | 116.651 | 3.0631 | 50421 | 242.0997 | 5.5326 | 3.2541 | 29.5093 | 5.6224 | 23.8831 | 53.734 | 0.11122 | 0 | 1 | 0
Al | Al | 269.3341 | 466.0394 | Coated | Friction_Stir | 0 | 0 | 2364.5335 | 0 | 12219.1423 | 16.3913 | 0 | 0 | 142.5351 | 59.3458 | Vacuum | 25.271 | Copper | 0.3517 | 91.0999 | 7.377 | 3.2085 | 180.1804 | 4.0436 | 11.6409 | 7.4877 | 163.6348 | 40.6289 | 4.7418 | 57.4446 | 1.4366 | 128.3549 | 4037 | 55.5034 | 133.0213 | 3.5206 | 40408 | 214.8366 | 4.4896 | 3.8621 | 34.7609 | 4.9514 | 28.0405 | 47.4784 | 0.11957 | 0 | 1 | 0
Cu | Steel | 133.8262 | 162.5449 | Passivated | Friction_Stir | 0 | 0 | 3351.8703 | 0 | 12638.1738 | 9.0541 | 0 | 0 | 41.6345 | 67.3425 | Air | 12.6031 | Tungsten | 0.35778 | 91.5619 | 7.1729 | 3.1085 | 192.6495 | 4.099 | 10.5898 | 7.4928 | 157.3835 | 41.8558 | 5.0602 | 57.2831 | 1.4531 | 119.1174 | 394 | 26.4805 | 191.0701 | 5.1216 | 5196 | 151.5899 | 1.8053 | 5.0476 | 51.8491 | 3.1071 | 40.779 | 20.8645 | 0.051836 | 0 | 0 | 0
Al | Cu | 342.7388 | 400.7193 | Electroplated | Ultrasonic | 2890.1011 | 41.9282 | 1929.7663 | 19.2977 | 262.2611 | 0 | 0 | 0 | 58.0084 | 38.3629 | Air | 19.6868 | Copper | 0.36052 | 97.6895 | 6.7359 | 3.5572 | 210.8594 | 3.7556 | 10.7006 | 7.5045 | 177.7599 | 37.3146 | 5.4064 | 64.354 | 1.3574 | 116.0007 | 2452 | 43.9479 | 169.5763 | 4.2357 | 29092 | 191.6731 | 3.1916 | 4.1939 | 41.8588 | 4.2125 | 32.4577 | 34.3179 | 0.10585 | 0 | 0 | 0
Cu | Al | 452.3892 | 327.3074 | Anodized | Friction_Stir | 0 | 0 | 4172.4079 | 0 | 15186.9325 | 16.4326 | 0 | 0 | 39.7678 | 69.7826 | Argon | 18.6371 | Molybdenum | 0.18971 | 122.7321 | 6.1914 | 3.7503 | 225.9571 | 3.5606 | 8.9343 | 6.9246 | 203.6614 | 34.4941 | 5.7073 | 65.0747 | 1.1467 | 103.1398 | 4512 | 54.3459 | 135.103 | 3.3475 | 47288 | 237.0441 | 4.8048 | 3.5618 | 30.7508 | 5.4516 | 24.7737 | 50.3702 | 0.12722 | 0 | 1 | 0
Cu | Al | 453.1659 | 209.8663 | Passivated | TIG | 1410.3834 | 0 | 0 | 0 | 4443.7219 | 30.4166 | 0 | 0 | 122.9881 | 60.9392 | Vacuum | 9.8659 | Molybdenum | 0.21178 | 79.7819 | 8.9612 | 2.6274 | 131.1445 | 4.5787 | 12.9738 | 8.8865 | 129.3549 | 45.0291 | 4.0108 | 47.0558 | 1.6783 | 140.839 | 321 | 31.4681 | 201.0168 | 5.0338 | 10301 | 152.0159 | 1.7378 | 5.1217 | 50.3171 | 3.1357 | 40.3637 | 17.9136 | 0.061396 | 0 | 0 | 0
Cu | Ni | 363.6182 | 289.774 | Anodized | Laser | 2554.1165 | 0 | 0 | 0 | 164.1636 | 21.006 | 86.3729 | 8.8673 | 28.0659 | 59.0628 | Vacuum | 29.6109 | Molybdenum | 0.14704 | 116.6645 | 6.5987 | 4.1141 | 247.528 | 3.5507 | 8.5155 | 6.7386 | 203.3359 | 35.5023 | 6.1738 | 69.2274 | 1.0782 | 88.4884 | 4422 | 57.7688 | 124.9233 | 3.1627 | 47240 | 239.3392 | 4.7724 | 3.2026 | 30.9474 | 5.7873 | 24.9431 | 51.4454 | 0.089195 | 1 | 1 | 1
Cu | Al | 184.4927 | 233.5106 | Coated | Friction_Stir | 0 | 0 | 4609.3057 | 0 | 17125.4704 | 9.2085 | 0 | 0 | 30.6121 | 44.4436 | Vacuum | 39.3642 | Tungsten | 0.07413 | 109.7765 | 6.9189 | 3.755 | 229.4525 | 3.5788 | 9.6559 | 7.1083 | 188.3612 | 38.0964 | 5.6883 | 63.2826 | 1.213 | 103.7456 | 5605 | 64.7016 | 102.4054 | 2.8852 | 58640 | 251.7402 | 5.7462 | 2.8746 | 27.1243 | 6.3729 | 20.7359 | 59.9013 | 0.079565 | 0 | 1 | 0
Cu | Al | 445.1987 | 331.7254 | Bare | Laser | 1158.509 | 0 | 0 | 0 | 389.4692 | 10.3536 | 54.5913 | 2.9043 | 58.8042 | 51.8311 | Vacuum | 30.896 | Tungsten | 0.22922 | 138.8489 | 5.4797 | 4.1 | 262.3864 | 3.5084 | 9.2412 | 5.8983 | 203.3505 | 33.436 | 6.0141 | 68.2019 | 0.98064 | 110.7787 | 5102 | 61.2581 | 123.1007 | 3.3636 | 52194 | 239.9571 | 5.2822 | 3.1609 | 29.7485 | 6.2536 | 25.0478 | 55.0323 | 0.11381 | 1 | 1 | 1
Ni | Steel | 454.4374 | 455.6002 | Passivated | TIG | 914.1127 | 0 | 0 | 0 | 1348.1343 | 24.9641 | 0 | 0 | 86.8445 | 56.1567 | Air | 42.1831 | Copper | 0.44997 | 140.8697 | 5.8919 | 4.3565 | 262.3086 | 3.357 | 7.8326 | 5.325 | 211.4523 | 31.4502 | 6.3993 | 69.0931 | 0.97652 | 99.6512 | 5670 | 66.1379 | 111.6916 | 2.641 | 57703 | 247.5982 | 5.9922 | 2.8213 | 26.4057 | 6.3257 | 23.3212 | 59.819 | 0.12617 | 1 | 1 | 1
Cu | Steel | 178.6614 | 327.722 | Electroplated | Friction_Stir | 0 | 0 | 2859.9777 | 0 | 7273.8187 | 15.8483 | 0 | 0 | 72.8157 | 54.8137 | Nitrogen | 10.7406 | Copper | 0.32563 | 128.8963 | 6.0665 | 3.9826 | 246.6455 | 3.4968 | 8.6375 | 6.542 | 205.3517 | 34.623 | 5.6577 | 68.8306 | 1.1376 | 99.2693 | 5662 | 64.162 | 105.0194 | 2.9056 | 59884 | 260.7998 | 5.5548 | 2.8074 | 27.5415 | 6.196 | 18.8963 | 60.207 | 0.14645 | 0 | 1 | 0
Cu | Steel | 394.9704 | 352.689 | Coated | Ultrasonic | 2294.3191 | 56.697 | 1519.7551 | 15.1976 | 829.9195 | 0 | 0 | 0 | 25.8261 | 58.1994 | Nitrogen | 24.6025 | Copper | 0.02809 | 114.3492 | 5.9711 | 3.7232 | 217.443 | 3.761 | 10.0931 | 6.4944 | 190.2946 | 38.2671 | 5.1339 | 62.1872 | 1.2187 | 109.0835 | 2757 | 46.7977 | 161.5373 | 4.0409 | 32199 | 198.8239 | 3.7672 | 4.0991 | 40.5389 | 4.3853 | 29.1527 | 39.5293 | 0.099766 | 0 | 0 | 0
Cu | Ni | 214.6078 | 307.4991 | Passivated | Ultrasonic | 1217.9433 | 30.0293 | 1841.8083 | 18.4181 | 743.5951 | 0 | 0 | 0 | 144.4739 | 33.2953 | Argon | 32.4237 | Copper | 0.4056 | 89.0521 | 7.7643 | 3.2612 | 185.4194 | 3.9885 | 11.7188 | 8.432 | 154.4323 | 43.0677 | 4.4903 | 53.1356 | 1.499 | 117.8859 | 281 | 31.297 | 200.4175 | 4.9824 | 11419 | 151.4523 | 2.2707 | 5.1571 | 49.0681 | 3.058 | 40.4037 | 19.9323 | 0.12184 | 0 | 0 | 0
Al | Cu | 421.0561 | 120.4662 | Electroplated | Laser | 2098.8846 | 0 | 0 | 0 | 402.9987 | 69.739 | 47.278 | 1.8466 | 143.873 | 44.2259 | Air | 35.4201 | Tungsten | 0.4677 | 50.8138 | 8.8673 | 2.441 | 125.0764 | 4.8857 | 14.3073 | 9.571 | 122.0857 | 45.9693 | 3.7172 | 46.3118 | 1.8808 | 141.7604 | 620 | 32.8199 | 199.8525 | 4.6862 | 12238 | 153.8513 | 2.1871 | 5.1311 | 48.6945 | 3.1994 | 37.5466 | 19.3507 | 0.10238 | 0 | 0 | 0
Cu | Cu | 498.8952 | 193.1434 | Passivated | Ultrasonic | 2357.4265 | 38.9122 | 1849.6394 | 18.4964 | 402.5437 | 0 | 0 | 0 | 56.3163 | 47.36 | Vacuum | 36.3104 | Molybdenum | 0.41471 | 151.0781 | 4.7146 | 4.5303 | 295.8478 | 3.0431 | 6.6772 | 5.3799 | 232.7829 | 29.5913 | 6.892 | 75.0343 | 0.83892 | 77.8344 | 8356 | 85.8103 | 48.6874 | 1.5647 | 83390 | 323.5431 | 8.2029 | 1.7065 | 10.2681 | 8.0832 | 11.5753 | 84.3237 | 0.085857 | 1 | 1 | 1
Cu | Al | 112.0104 | 296.8007 | Coated | Ultrasonic | 1588.6435 | 54.9119 | 1695.4815 | 16.9548 | 563.4818 | 0 | 0 | 0 | 115.0983 | 40.4252 | Vacuum | 37.8034 | Tungsten | 0.36377 | 114.7135 | 7.9738 | 3.3623 | 206.693 | 4.1068 | 11.209 | 7.3564 | 164.1186 | 37.0972 | 5.1636 | 60.5934 | 1.4223 | 119.9425 | 2479 | 43.6163 | 158.6478 | 4.1932 | 31086 | 191.4145 | 3.2547 | 4.3268 | 40.8292 | 4.1901 | 33.4997 | 38.1694 | 0.070452 | 0 | 0 | 0
Al | Ni | 458.9463 | 224.0941 | Passivated | Ultrasonic | 1261.4695 | 28.6029 | 1484.342 | 14.8434 | 446.5371 | 0 | 0 | 0 | 95.2148 | 36.9051 | Nitrogen | 34.3143 | Copper | 0.07506 | 61.8401 | 9.0951 | 2.2058 | 120.6779 | 4.7627 | 14.7903 | 9.2712 | 113.0547 | 44.9982 | 3.6744 | 45.4335 | 1.8802 | 141.1032 | 100 | 33.3865 | 208.6469 | 5.182 | 5000 | 146.7166 | 2.1188 | 4.9414 | 48.7459 | 3.0339 | 39.9678 | 19.6944 | 0.13879 | 0 | 0 | 0
Ni | Steel | 349.0522 | 172.7054 | Anodized | TIG | 1754.7098 | 0 | 0 | 0 | 4222.5477 | 47.748 | 0 | 0 | 50.872 | 35.5571 | Argon | 9.2403 | Tungsten | 0.1745 | 115.8091 | 5.6308 | 3.967 | 256.9923 | 3.5125 | 8.5924 | 5.6205 | 197.217 | 33.4605 | 6.057 | 65.4641 | 1.1115 | 103.5619 | 5668 | 68.6797 | 104.7183 | 2.6956 | 62192 | 259.69 | 5.6848 | 2.7155 | 24.3192 | 6.466 | 20.5828 | 62.3518 | 0.10843 | 1 | 1 | 1
Cu | Steel | 489.353 | 301.6531 | Coated | Ultrasonic | 1755.0908 | 51.5475 | 1027.1625 | 10.2716 | 250.3901 | 0 | 0 | 0 | 54.0823 | 44.6553 | Air | 36.2888 | Molybdenum | 0.28264 | 80.6468 | 8.2559 | 2.9806 | 154.4733 | 4.3963 | 12.5139 | 8.918 | 152.0569 | 42.0863 | 4.0527 | 52.8718 | 1.6853 | 126.0117 | 399 | 31.7941 | 195.8158 | 4.8529 | 12280 | 144.8921 | 2.4391 | 5.0655 | 50.8394 | 2.971 | 39.6306 | 20.3986 | 0.11406 | 0 | 0 | 0
Ni | Al | 286.0038 | 229.1239 | Passivated | Resistance_Spot | 2100.1796 | 0 | 1771.4334 | 22.1429 | 1374.6271 | 0 | 0 | 0 | 83.8499 | 49.7377 | Argon | 37.6152 | Tungsten | 0.03843 | 128.9182 | 5.9257 | 3.8397 | 232.6385 | 3.5297 | 8.7989 | 6.7078 | 199.3653 | 34.9186 | 6.0546 | 67.9007 | 1.1643 | 99.2926 | 3677 | 53.8749 | 136.9089 | 3.6344 | 44303 | 222.5619 | 4.6901 | 3.6154 | 35.4375 | 5.3718 | 26.7321 | 46.0323 | 0.1117 | 1 | 1 | 1
Al | Al | 438.9552 | 203.2431 | Bare | Friction_Stir | 0 | 0 | 2716.9598 | 0 | 19547.3118 | 4.9238 | 0 | 0 | 74.5008 | 32.5191 | Air | 49.7066 | Molybdenum | 0.053135 | 105.16 | 7.409 | 3.2274 | 204.2174 | 3.9397 | 11.7214 | 7.7459 | 162.9991 | 41.0221 | 4.6305 | 54.7712 | 1.3427 | 122.6862 | 1370 | 37.3459 | 180.1702 | 4.628 | 22715 | 177.8131 | 2.9423 | 4.4665 | 44.3501 | 3.5423 | 35.2689 | 29.3237 | 0.073724 | 0 | 0 | 0
Al | Steel | 124.9576 | 285.5942 | Passivated | Ultrasonic | 1050.0082 | 51.4313 | 982.0549 | 9.8205 | 133.7392 | 0 | 0 | 0 | 57.8598 | 67.8583 | Argon | 36.2013 | Copper | 0.46713 | 61.6817 | 10.0326 | 2.0857 | 102.1009 | 4.9906 | 15.7615 | 10.5505 | 97.8189 | 49.8714 | 2.8796 | 39.612 | 2.0075 | 148.0316 | 520 | 27.2274 | 202.9599 | 4.9338 | 12871 | 141.1393 | 1.8778 | 4.9691 | 52.0496 | 2.9101 | 40.7608 | 18.3999 | 0.082291 | 0 | 0 | 0
Al | Steel | 234.1116 | 153.3137 | Anodized | Ultrasonic | 2835.6051 | 25.5857 | 1327.6689 | 13.2767 | 346.6488 | 0 | 0 | 0 | 124.9765 | 60.6097 | Argon | 35.9074 | Tungsten | 0.35135 | 64.0561 | 9.2303 | 2.0985 | 116.677 | 4.7719 | 13.9759 | 9.4307 | 110.4652 | 49.1958 | 3.5492 | 41.4322 | 2.0062 | 144.2612 | 628 | 32.1743 | 199.4136 | 5.0933 | 9782 | 148.0906 | 2.0627 | 4.9567 | 49.7022 | 3.067 | 40.4723 | 19.0247 | 0.13448 | 0 | 0 | 0
Ni | Ni | 126.8066 | 471.0983 | Electroplated | Ultrasonic | 1130.3856 | 21.9969 | 673.335 | 6.7334 | 164.2303 | 0 | 0 | 0 | 82.5902 | 59.2341 | Vacuum | 28.1666 | Copper | 0.13754 | 54.0316 | 9.0545 | 2.3632 | 146.7974 | 4.555 | 13.6102 | 9.0522 | 119.4968 | 47.5539 | 3.7594 | 48.6021 | 1.774 | 144.151 | 2311 | 35.9617 | 164.4463 | 4.1789 | 27451 | 178.8748 | 3.3208 | 4.2649 | 44.0908 | 4.1738 | 34.3035 | 33.0338 | 0.094907 | 0 | 0 | 0
Al | Cu | 490.1373 | 447.0808 | Electroplated | Resistance_Spot | 4281.6743 | 0 | 1971.1324 | 24.6392 | 645.7597 | 0 | 0 | 0 | 105.1302 | 36.9144 | Nitrogen | 44.0565 | Copper | 0.16368 | 132.8247 | 5.4461 | 4.0509 | 256.5286 | 3.3307 | 8.6724 | 6.0066 | 204.7337 | 34.1484 | 6.3479 | 68.3852 | 0.94544 | 102.6515 | 6690 | 71.7093 | 80.8805 | 2.47 | 69431 | 273.071 | 6.3315 | 2.5218 | 20.1065 | 6.844 | 19.4177 | 68.8085 | 0.05146 | 1 | 1 | 1
Ni | Al | 426.7896 | 383.0482 | Electroplated | Ultrasonic | 1836.7378 | 57.1579 | 1866.1277 | 18.6613 | 744.1088 | 0 | 0 | 0 | 44.6056 | 54.152 | Vacuum | 49.8576 | Molybdenum | 0.19221 | 113.4624 | 6.3602 | 3.9351 | 243.9353 | 3.5204 | 9.1179 | 7.158 | 198.1335 | 34.8451 | 5.5119 | 67.6322 | 1.0627 | 104.3354 | 5737 | 63.6676 | 103.4703 | 2.926 | 55731 | 252.9109 | 5.6951 | 2.8948 | 26.45 | 5.9693 | 21.3723 | 60.2488 | 0.093654 | 0 | 1 | 0
Al | Cu | 441.019 | 142.4855 | Bare | Ultrasonic | 2769.3648 | 32.7859 | 1071.664 | 10.7166 | 652.341 | 0 | 0 | 0 | 89.356 | 51.189 | Nitrogen | 40.057 | Molybdenum | 0.037536 | 89.4602 | 7.8872 | 2.9225 | 175.5603 | 4.2577 | 12.122 | 8.2939 | 144.3722 | 43.7497 | 4.3167 | 55.6261 | 1.5791 | 126.998 | 799 | 30.9598 | 202.5373 | 4.8834 | 6703 | 156.0216 | 1.5382 | 4.7557 | 49.6514 | 3.0804 | 40.6136 | 19.952 | 0.07327 | 0 | 0 | 0
Cu | Ni | 475.1861 | 410.3509 | Anodized | Friction_Stir | 0 | 0 | 3870.8778 | 0 | 11009.8677 | 10.1523 | 0 | 0 | 61.3369 | 69.2988 | Argon | 32.5625 | Copper | 0.36959 | 146.3037 | 4.9433 | 4.3989 | 279.0339 | 3.0923 | 7.4779 | 5.8176 | 220.1378 | 28.998 | 6.696 | 70.2543 | 0.87457 | 100.6619 | 5517 | 64.1474 | 107.1299 | 2.8717 | 59164 | 264.5264 | 6.069 | 2.8949 | 27.0191 | 6.4424 | 22.1821 | 61.4959 | 0.13621 | 1 | 1 | 1
Al | Steel | 134.0414 | 423.1829 | Coated | Resistance_Spot | 4958.5409 | 0 | 2642.2473 | 33.0281 | 765.4743 | 0 | 0 | 0 | 88.4338 | 59.9069 | Air | 8.553 | Molybdenum | 0.088417 | 99.1369 | 6.7718 | 3.436 | 206.4094 | 3.9083 | 9.8722 | 7.906 | 176.7781 | 38.5556 | 5.2331 | 60.4167 | 1.4095 | 119.392 | 2881 | 47.3183 | 160.7875 | 3.9213 | 35431 | 205.9985 | 3.9408 | 3.9775 | 37.628 | 4.6902 | 29.9435 | 38.581 | 0.10122 | 0 | 0 | 0
Ni | Cu | 254.239 | 407.1058 | Electroplated | Resistance_Spot | 4181.8774 | 0 | 1539.1234 | 19.239 | 330.2201 | 0 | 0 | 0 | 121.5074 | 53.0305 | Vacuum | 37.7033 | Molybdenum | 0.40256 | 95.3539 | 7.3366 | 3.2753 | 185.6901 | 4.0968 | 11.1184 | 8.1036 | 172.2062 | 41.4404 | 5.0816 | 57.6499 | 1.3808 | 115.3683 | 2526 | 41.699 | 152.224 | 4.0493 | 30206 | 189.3616 | 3.2737 | 4.3178 | 42.1325 | 4.3806 | 32.6992 | 34.4158 | 0.14941 | 0 | 0 | 0
Cu | Steel | 128.414 | 145.5864 | Anodized | Ultrasonic | 1704.8621 | 36.1189 | 524.8057 | 5.2481 | 833.3128 | 0 | 0 | 0 | 119.9587 | 64.0325 | Air | 36.8853 | Copper | 0.42294 | 161.4769 | 3.365 | 5.064 | 339.3016 | 2.57 | 6.0849 | 4.0851 | 258.2795 | 26.5211 | 7.5094 | 78.9291 | 0.60233 | 75.8191 | 6475 | 73.4827 | 88.3338 | 2.2566 | 69930 | 283.6765 | 6.7993 | 2.3596 | 20.7333 | 6.8708 | 16.59 | 70.8921 | 0.053255 | 1 | 1 | 1
Al | Steel | 184.3172 | 357.5632 | Passivated | Resistance_Spot | 3077.5802 | 0 | 2160.8363 | 27.0105 | 296.1521 | 0 | 0 | 0 | 66.0487 | 36.2038 | Vacuum | 39.9006 | Copper | 0.31922 | 106.3315 | 7.4806 | 3.2858 | 196.2735 | 3.9979 | 11.4826 | 7.564 | 166.2071 | 40.3067 | 5.2652 | 55.8853 | 1.3976 | 112.1908 | 477 | 28.6088 | 189.9167 | 5.0001 | 10294 | 153.6009 | 1.6825 | 5.0476 | 51.9062 | 3.281 | 39.1526 | 19.1042 | 0.1052 | 0 | 0 | 0
Cu | Al | 191.7463 | 433.7299 | Bare | Laser | 937.4921 | 0 | 0 | 0 | 499.4375 | 90.0724 | 64.7819 | 19.0554 | 110.256 | 30.6087 | Vacuum | 10.605 | Molybdenum | 0.38493 | 78.1743 | 8.3077 | 2.7843 | 164.1343 | 4.4811 | 12.7796 | 8.6366 | 142.8806 | 43.9466 | 4.0466 | 51.8477 | 1.7245 | 132.8685 | 296 | 29.927 | 202.8646 | 5.0561 | 10229 | 153.821 | 2.1855 | 4.7764 | 48.5304 | 3.0611 | 40.1075 | 20.4129 | 0.055252 | 0 | 0 | 0
Cu | Cu | 287.6429 | 330.9414 | Anodized | Resistance_Spot | 3115.5803 | 0 | 1597.6061 | 19.9701 | 1315.8629 | 0 | 0 | 0 | 142.3677 | 57.6093 | Vacuum | 34.418 | Copper | 0.085918 | 128.688 | 5.79 | 4.2354 | 270.7194 | 3.3375 | 7.8748 | 6.1512 | 211.5591 | 34.21 | 6.3453 | 70.5339 | 0.99396 | 93.5525 | 6548 | 71.198 | 83.5656 | 2.3344 | 67816 | 284.3314 | 6.5727 | 2.3751 | 21.0971 | 6.8725 | 16.8701 | 70.2177 | 0.078408 | 1 | 1 | 1
Cu | Cu | 207.4249 | 358.563 | Anodized | Resistance_Spot | 4995.8343 | 0 | 2259.2825 | 28.241 | 1233.6829 | 0 | 0 | 0 | 101.337 | 33.9325 | Air | 18.3076 | Copper | 0.28797 | 160.7193 | 4.4267 | 4.8716 | 320.1086 | 2.8126 | 6.0374 | 5.2025 | 231.3785 | 30.3664 | 6.971 | 78.7309 | 0.79325 | 77.6981 | 7960 | 85.1233 | 51.4499 | 1.8883 | 83818 | 314.6039 | 7.2677 | 1.813 | 16.0153 | 7.7266 | 10.8123 | 78.0131 | 0.072981 | 1 | 1 | 1
Cu | Steel | 140.3912 | 283.3454 | Coated | Resistance_Spot | 4345.2376 | 0 | 1710.6794 | 21.3835 | 946.5515 | 0 | 0 | 0 | 39.2933 | 34.6173 | Vacuum | 39.2122 | Molybdenum | 0.3384 | 99.5041 | 8.1173 | 3.3496 | 177.1855 | 4.1193 | 11.1273 | 7.6314 | 165.2971 | 37.8619 | 4.9218 | 56.2562 | 1.4494 | 122.1777 | 1994 | 36.2262 | 176.0549 | 4.5574 | 24078 | 174.7809 | 2.9782 | 4.5244 | 44.5741 | 3.994 | 35.317 | 28.9861 | 0.078221 | 0 | 0 | 0
Al | Ni | 166.9964 | 311.4829 | Anodized | TIG | 1749.5854 | 0 | 0 | 0 | 1084.6553 | 35.9651 | 0 | 0 | 108.3621 | 59.7872 | Vacuum | 15.8168 | Tungsten | 0.33078 | 114.7908 | 6.7945 | 3.4059 | 195.7916 | 3.8269 | 9.4483 | 7.7213 | 172.8678 | 37.277 | 5.1754 | 63.373 | 1.2907 | 107.0739 | 3595 | 45.9724 | 148.1869 | 3.911 | 34220 | 203.4911 | 4.0687 | 4.0245 | 39.3547 | 4.8759 | 30.6906 | 40.2134 | 0.14808 | 0 | 1 | 0
Cu | Al | 158.9102 | 113.7507 | Coated | TIG | 1005.0585 | 0 | 0 | 0 | 1931.8888 | 11.5014 | 0 | 0 | 33.6376 | 40.8214 | Vacuum | 35.779 | Tungsten | 0.058645 | 104.2273 | 6.3839 | 3.7933 | 244.7326 | 3.6956 | 8.6016 | 7.0636 | 188.3157 | 33.8064 | 5.6908 | 67.7273 | 1.1938 | 105.0548 | 5754 | 64.0095 | 110.1536 | 3.1233 | 58172 | 260.2511 | 5.8738 | 2.8297 | 24.7219 | 6.1692 | 21.0869 | 57.3275 | 0.077841 | 0 | 1 | 0
Cu | Steel | 489.2307 | 355.5852 | Bare | TIG | 1858.2342 | 0 | 0 | 0 | 1879.2028 | 6.6602 | 0 | 0 | 133.3744 | 55.1452 | Air | 18.2747 | Copper | 0.17219 | 54.4737 | 9.7057 | 2.2473 | 125.2433 | 4.8263 | 13.6884 | 9.7831 | 108.1818 | 42.292 | 3.5364 | 44.9088 | 1.8157 | 146.257 | 100 | 29.1234 | 194.2797 | 5.1145 | 9627 | 147.741 | 2.0053 | 5.2006 | 48.2316 | 3.2144 | 40.43 | 19.0878 | 0.066444 | 0 | 0 | 0
Ni | Al | 403.717 | 132.5789 | Bare | Resistance_Spot | 2928.7081 | 0 | 2233.7681 | 27.9221 | 894.3322 | 0 | 0 | 0 | 87.1659 | 66.6963 | Vacuum | 5.4047 | Molybdenum | 0.16252 | 87.2524 | 7.6622 | 2.9533 | 156.6245 | 4.2055 | 12.568 | 8.9113 | 137.7454 | 44.4452 | 4.4939 | 48.2688 | 1.6595 | 129.0277 | 447 | 31.4943 | 202.4649 | 5.0187 | 14654 | 160.7867 | 2.0094 | 5.0287 | 50.9025 | 3.1307 | 40.5449 | 20.6115 | 0.14513 | 0 | 0 | 0
Cu | Al | 487.1046 | 274.0058 | Passivated | Laser | 1045.6737 | 0 | 0 | 0 | 172.03 | 24.7817 | 31.3118 | 10.5481 | 70.0683 | 42.659 | Air | 33.5011 | Copper | 0.28626 | 108.1309 | 6.0909 | 3.8446 | 235.0315 | 3.575 | 8.6149 | 6.7884 | 192.1233 | 37.0704 | 6.413 | 65.8315 | 1.1852 | 102.1611 | 3343 | 50.5192 | 147.3365 | 3.6527 | 39836 | 216.3603 | 3.9985 | 3.7719 | 36.7147 | 4.8988 | 27.7255 | 44.7756 | 0.11252 | 1 | 1 | 1
Ni | Al | 275.8962 | 217.062 | Coated | Resistance_Spot | 4842.8075 | 0 | 1927.7304 | 24.0966 | 276.4348 | 0 | 0 | 0 | 27.4109 | 38.6858 | Nitrogen | 10.0971 | Molybdenum | 0.38262 | 94.2391 | 6.9606 | 3.4784 | 213.3512 | 3.9413 | 10.628 | 7.3006 | 163.9229 | 37.9414 | 5.2616 | 62.8364 | 1.3212 | 110.9875 | 2223 | 42.1061 | 154.7465 | 4.258 | 25320 | 189.5315 | 3.4408 | 4.1693 | 39.2151 | 4.2252 | 31.9934 | 36.0739 | 0.078656 | 0 | 0 | 0
Cu | Ni | 211.3474 | 318.1712 | Coated | Ultrasonic | 2458.5328 | 33.1538 | 1480.2334 | 14.8023 | 351.6349 | 0 | 0 | 0 | 69.5019 | 34.2625 | Vacuum | 34.6681 | Copper | 0.2853 | 166.5089 | 3.7099 | 5.1569 | 342.5121 | 2.6675 | 4.8668 | 4.1971 | 259.5621 | 24.5597 | 7.811 | 84.0949 | 0.5148 | 67.4805 | 9865 | 93.7128 | 16.398 | 1.0009 | 99147 | 356.2477 | 9.0198 | 0.93888 | 5.1682 | 9.1722 | 3.095 | 92.2208 | 0.11592 | 1 | 1 | 1
Al | Steel | 419.3173 | 153.3665 | Electroplated | Laser | 1926.8594 | 0 | 0 | 0 | 200.6856 | 79.4937 | 93.5208 | 5.9614 | 137.4169 | 35.2185 | Argon | 46.6524 | Copper | 0.37741 | 107.0696 | 7.5447 | 3.4441 | 197.5589 | 4.0492 | 11.4397 | 7.5399 | 170.2433 | 39.4835 | 4.9094 | 60.9297 | 1.3294 | 123.0296 | 1612 | 39.9505 | 171.8917 | 4.3864 | 21329 | 180.8406 | 3.1969 | 4.4333 | 43.5234 | 3.8578 | 37.4263 | 28.9737 | 0.12887 | 0 | 0 | 0
Ni | Cu | 230.5016 | 376.6574 | Electroplated | TIG | 1196.3996 | 0 | 0 | 0 | 4605.5474 | 46.7229 | 0 | 0 | 22.7278 | 32.4889 | Nitrogen | 48.6161 | Molybdenum | 0.049484 | 113.699 | 6.943 | 3.7066 | 220.8746 | 3.7297 | 9.6405 | 6.9829 | 186.4682 | 41.477 | 5.6828 | 62.8197 | 1.2122 | 112.2981 | 5065 | 58.6078 | 102.0183 | 2.8592 | 55284 | 246.6904 | 5.2748 | 3.0454 | 27.4582 | 6.3082 | 20.8427 | 57.2032 | 0.051683 | 0 | 1 | 0
Cu | Al | 219.7533 | 418.0046 | Passivated | Friction_Stir | 0 | 0 | 2269.6348 | 0 | 12432.6377 | 3.5067 | 0 | 0 | 81.7043 | 33.5057 | Air | 15.6165 | Copper | 0.43907 | 96.6266 | 7.6275 | 3.2265 | 182.0536 | 4.1954 | 11.3662 | 7.428 | 148.6747 | 39.8676 | 4.6843 | 53.8241 | 1.4846 | 113.9581 | 664 | 27.9967 | 204.6312 | 4.951 | 8738 | 150.9939 | 1.9076 | 5.0696 | 49.6796 | 2.8175 | 41.6517 | 20.2351 | 0.073498 | 0 | 0 | 0
Cu | Ni | 193.0024 | 165.3418 | Bare | Laser | 766.5482 | 0 | 0 | 0 | 477.2729 | 41.1023 | 23.3547 | 13.0848 | 141.0506 | 47.2802 | Argon | 41.4164 | Tungsten | 0.26831 | 109.0099 | 6.2383 | 3.738 | 236.478 | 3.713 | 9.3513 | 6.7156 | 192.8832 | 34.6981 | 5.4656 | 65.4238 | 1.2176 | 101.1975 | 4055 | 53.4112 | 135.4805 | 3.3575 | 45554 | 220.0561 | 4.6669 | 3.5233 | 33.4354 | 5.1113 | 27.3905 | 48.3147 | 0.10709 | 0 | 1 | 0
Cu | Cu | 151.8716 | 141.7252 | Electroplated | TIG | 1995.1007 | 0 | 0 | 0 | 3396.0505 | 21.8859 | 0 | 0 | 71.3293 | 42.8346 | Air | 20.9099 | Tungsten | 0.018749 | 146.0237 | 4.4988 | 4.709 | 307.0777 | 2.913 | 6.3935 | 4.843 | 248.646 | 30.2037 | 6.9419 | 78.6286 | 0.77929 | 75.5449 | 9818 | 91.4825 | 33.8909 | 1.438 | 94338 | 340.0247 | 8.2061 | 1.1112 | 9.5001 | 8.7241 | 5.7614 | 91.1848 | 0.10109 | 1 | 1 | 1
Cu | Al | 202.5852 | 158.2062 | Anodized | Laser | 2640.6691 | 0 | 0 | 0 | 142.7658 | 20.5716 | 72.0608 | 8.768 | 75.6628 | 58.2624 | Air | 45.5206 | Molybdenum | 0.32161 | 141.3443 | 5.6052 | 4.212 | 258.1298 | 3.4681 | 8.5671 | 5.6158 | 215.6504 | 34.7987 | 6.5189 | 68.7636 | 0.98809 | 94.089 | 3857 | 54.9109 | 134.5523 | 3.4787 | 44805 | 221.7809 | 4.6092 | 3.359 | 33.6594 | 5.2582 | 27.3981 | 49.4914 | 0.092128 | 1 | 1 | 1
Cu | Al | 242.1279 | 450.851 | Bare | Laser | 1506.884 | 0 | 0 | 0 | 190.1325 | 16.8364 | 72.5866 | 5.8021 | 95.2128 | 64.8097 | Vacuum | 40.437 | Copper | 0.25867 | 131.9387 | 5.2973 | 4.0747 | 252.4997 | 3.3764 | 8.8288 | 6.3719 | 202.6332 | 34.8277 | 6.3485 | 70.8277 | 1.0158 | 103.0706 | 4617 | 60.9761 | 116.457 | 3.0158 | 52955 | 244.6532 | 5.5862 | 3.3249 | 28.2421 | 5.7334 | 23.6274 | 56.3921 | 0.053084 | 1 | 1 | 1
Cu | Cu | 369.5977 | 311.2757 | Anodized | Resistance_Spot | 2363.2439 | 0 | 2729.3182 | 34.1165 | 841.4776 | 0 | 0 | 0 | 80.1819 | 61.3909 | Argon | 8.3265 | Tungsten | 0.11018 | 153.1899 | 4.1158 | 5.0141 | 338.5811 | 2.7669 | 6.0793 | 4.9413 | 245.3684 | 27.8619 | 7.7478 | 78.0101 | 0.66172 | 72.202 | 9368 | 90.9696 | 22.7112 | 1.2562 | 94993 | 338.0216 | 8.353 | 1.2443 | 9.9755 | 8.6299 | 8.2618 | 90.5724 | 0.14511 | 1 | 1 | 1
Ni | Al | 125.0259 | 286.9044 | Coated | Ultrasonic | 2144.2938 | 42.7773 | 1115.7397 | 11.1574 | 273.2769 | 0 | 0 | 0 | 41.9182 | 51.2255 | Air | 23.3212 | Molybdenum | 0.38221 | 113.709 | 5.5366 | 4.1328 | 252.7603 | 3.4968 | 8.1436 | 6.0763 | 200.6884 | 33.8213 | 5.8208 | 70.3772 | 1.0421 | 99.7225 | 4696 | 60.8196 | 116.4868 | 3.1963 | 47640 | 243.0411 | 5.2805 | 3.3142 | 29.3674 | 5.7645 | 24.7123 | 53.619 | 0.12151 | 0 | 1 | 0
Ni | Al | 184.2028 | 142.6847 | Bare | Friction_Stir | 0 | 0 | 4235.3982 | 0 | 6558.1069 | 3.4141 | 0 | 0 | 22.4122 | 34.0977 | Nitrogen | 20.1793 | Molybdenum | 0.46678 | 91.0408 | 7.1798 | 3.3839 | 207.1017 | 3.8993 | 11.0553 | 7.5081 | 177.011 | 37.4311 | 4.9834 | 58.0992 | 1.4113 | 120.602 | 891 | 31.0725 | 200.3588 | 5.116 | 10075 | 157.8357 | 2.1878 | 5.1712 | 49.0132 | 3.2918 | 40.3421 | 21.3095 | 0.14953 | 0 | 0 | 0
Cu | Steel | 423.6095 | 359.8224 | Passivated | TIG | 1565.2176 | 0 | 0 | 0 | 2227.091 | 14.3977 | 0 | 0 | 99.2755 | 58.3907 | Vacuum | 40.3331 | Molybdenum | 0.16134 | 113.8831 | 6.0837 | 3.8693 | 262.0902 | 3.4637 | 8.711 | 6.8187 | 193.4099 | 38.4288 | 5.6665 | 68.9673 | 1.0752 | 92.3847 | 4102 | 52.6271 | 132.0714 | 3.6452 | 41166 | 226.6164 | 4.5992 | 3.3778 | 33.4179 | 5.2799 | 26.8229 | 46.5118 | 0.13748 | 0 | 1 | 0
Ni | Cu | 158.7688 | 447.1998 | Coated | Laser | 1688.0687 | 0 | 0 | 0 | 339.9783 | 50.4416 | 73.7721 | 12.8452 | 139.7049 | 44.5131 | Nitrogen | 23.4629 | Tungsten | 0.24696 | 105.2489 | 7.1879 | 3.7541 | 234.7288 | 3.6318 | 9.3286 | 6.8868 | 183.173 | 39.9386 | 5.621 | 64.9764 | 1.2487 | 104.395 | 5474 | 60.8527 | 108.9867 | 2.8676 | 56433 | 252.6123 | 5.6486 | 2.8525 | 26.8006 | 6.0245 | 22.3436 | 60.1634 | 0.10737 | 0 | 1 | 0
Ni | Cu | 237.0581 | 431.2743 | Coated | Friction_Stir | 0 | 0 | 4142.163 | 0 | 9834.9997 | 6.5596 | 0 | 0 | 33.8273 | 33.426 | Nitrogen | 35.8065 | Tungsten | 0.064087 | 91.1524 | 8.0616 | 3.0472 | 186.365 | 4.2052 | 11.4325 | 8.0268 | 158.9763 | 40.9712 | 4.4783 | 54.6636 | 1.5059 | 115.2045 | 1580 | 39.3857 | 177.1503 | 4.2769 | 22359 | 175.7575 | 2.9713 | 4.3926 | 42.9971 | 3.5928 | 35.9165 | 31.973 | 0.085226 | 0 | 0 | 0
Ni | Al | 445.8636 | 350.4219 | Anodized | Laser | 1594.9944 | 0 | 0 | 0 | 124.0946 | 37.6716 | 98.6444 | 16.467 | 47.4239 | 63.6987 | Vacuum | 32.1096 | Tungsten | 0.4649 | 173.5451 | 3.8718 | 5.1676 | 346.2826 | 2.7973 | 5.8681 | 4.3962 | 263.1235 | 28.4091 | 8.0547 | 82.004 | 0.55007 | 68.152 | 7759 | 79.8405 | 66.8534 | 2.0411 | 77612 | 305.1162 | 7.3558 | 1.8302 | 13.2663 | 7.7729 | 12.3769 | 76.947 | 0.066397 | 1 | 1 | 1
Cu | Al | 161.9701 | 130.1115 | Coated | Ultrasonic | 1011.1883 | 21.7113 | 866.0952 | 8.661 | 202.8622 | 0 | 0 | 0 | 68.1298 | 43.5287 | Air | 48.9037 | Tungsten | 0.1594 | 63.7603 | 9.5217 | 2.5112 | 139.3091 | 4.8011 | 13.3327 | 9.5068 | 123.6313 | 47.6262 | 3.4971 | 42.8634 | 1.8412 | 142.5574 | 100 | 29.3756 | 209.0253 | 4.9723 | 9427 | 148.5143 | 1.9889 | 4.9981 | 49.3731 | 2.9052 | 40.3812 | 18.6099 | 0.071133 | 0 | 0 | 0
Al | Steel | 133.0947 | 144.9588 | Electroplated | Friction_Stir | 0 | 0 | 3600.0143 | 0 | 16051.2533 | 17.3019 | 0 | 0 | 125.1365 | 38.73 | Nitrogen | 47.2003 | Copper | 0.097392 | 105.97 | 6.7291 | 3.6765 | 218.562 | 3.871 | 10.4148 | 7.2238 | 174.4313 | 35.4753 | 5.793 | 61.6572 | 1.314 | 102.6619 | 2555 | 39.3429 | 166.0021 | 4.058 | 28360 | 195.5661 | 3.4681 | 4.1492 | 44.3908 | 4.0621 | 32.6481 | 34.4624 | 0.1368 | 0 | 0 | 0
Cu | Al | 293.8152 | 119.7236 | Bare | TIG | 823.4136 | 0 | 0 | 0 | 3031.5768 | 22.9685 | 0 | 0 | 55.0038 | 64.8581 | Air | 24.2465 | Tungsten | 0.23921 | 76.5246 | 8.3496 | 2.6005 | 137.9341 | 4.6385 | 11.9283 | 8.7848 | 134.1526 | 42.7003 | 4.1519 | 48.8647 | 1.627 | 134.0586 | 299 | 30.4783 | 198.3447 | 4.9544 | 9448 | 153.3624 | 2.0981 | 4.9565 | 50.3694 | 3.0972 | 40.6067 | 20.6868 | 0.13611 | 0 | 0 | 0
Cu | Ni | 220.9678 | 202.9917 | Electroplated | Laser | 2525.5146 | 0 | 0 | 0 | 362.4236 | 85.5209 | 91.8746 | 10.6757 | 134.6671 | 66.0854 | Air | 37.561 | Molybdenum | 0.021641 | 100.303 | 6.5335 | 3.4295 | 204.5205 | 3.9649 | 11.0002 | 7.3916 | 177.0339 | 40.5742 | 5.3172 | 60.9542 | 1.4536 | 106.8385 | 1720 | 38.3602 | 176.4574 | 4.4635 | 21801 | 167.5489 | 2.9268 | 4.4881 | 44 | 3.748 | 35.3832 | 30.3582 | 0.13606 | 0 | 0 | 0
Ni | Ni | 325.3633 | 154.2646 | Anodized | Ultrasonic | 1223.6007 | 42.6116 | 873.0377 | 8.7304 | 488.5452 | 0 | 0 | 0 | 27.1445 | 43.5588 | Vacuum | 42.3257 | Copper | 0.12642 | 115.689 | 5.9733 | 4.0543 | 261.4365 | 3.3828 | 9.1869 | 6.0834 | 204.7345 | 36.2224 | 6.5305 | 67.7169 | 1.0555 | 91.9227 | 6069 | 71.5867 | 85.1667 | 2.5976 | 65665 | 275.8771 | 6.2295 | 2.4054 | 23.1499 | 6.8085 | 18.3431 | 67.755 | 0.13607 | 1 | 1 | 1
Cu | Al | 421.522 | 204.0192 | Anodized | Friction_Stir | 0 | 0 | 3902.1515 | 0 | 5782.7759 | 5.8827 | 0 | 0 | 142.3244 | 44.1921 | Nitrogen | 45.4499 | Tungsten | 0.033829 | 91.4577 | 8.0362 | 3.0861 | 177.29 | 4.1967 | 12.0785 | 8.3154 | 154.5769 | 42.545 | 4.6131 | 55.1902 | 1.5415 | 128.772 | 410 | 30.3008 | 197.6923 | 4.9656 | 17146 | 163.9754 | 1.9225 | 4.9767 | 48.9574 | 3.2647 | 40.9011 | 20.9941 | 0.06864 | 0 | 0 | 0
Ni | Al | 154.8594 | 254.0232 | Bare | Laser | 525.5846 | 0 | 0 | 0 | 157.7699 | 11.9944 | 10.7515 | 3.0967 | 92.8971 | 53.1851 | Nitrogen | 8.066 | Copper | 0.063686 | 110.8945 | 6.6813 | 3.4766 | 214.1623 | 3.8209 | 10.3413 | 7.4655 | 178.1816 | 38.7923 | 5.5077 | 60.714 | 1.3241 | 114.5042 | 1061 | 32.5163 | 185.0572 | 4.6344 | 16093 | 159.028 | 2.2426 | 4.6617 | 47.7747 | 3.4471 | 37.4966 | 25.8941 | 0.13537 | 0 | 0 | 0
Al | Al | 332.2796 | 477.1931 | Coated | Laser | 1053.0538 | 0 | 0 | 0 | 295.5031 | 98.8117 | 37.5405 | 3.421 | 105.6411 | 59.3377 | Vacuum | 18.5935 | Molybdenum | 0.056079 | 157.2893 | 4.5682 | 4.5712 | 308.6642 | 2.9625 | 6.8259 | 5.4126 | 229.8034 | 29.0282 | 7.0013 | 78.2775 | 0.82838 | 78.7622 | 9972 | 94.7918 | 24.9215 | 1.0549 | 99007 | 352.7391 | 8.8683 | 0.95434 | 6.7692 | 8.7799 | 5.2766 | 94.8913 | 0.062532 | 1 | 1 | 1
Ni | Ni | 302.2035 | 344.1504 | Passivated | TIG | 1786.9362 | 0 | 0 | 0 | 2184.3284 | 35.5127 | 0 | 0 | 67.7996 | 32.526 | Air | 19.4104 | Tungsten | 0.43621 | 140.6185 | 5.2952 | 4.3727 | 273.3081 | 3.3102 | 7.8798 | 6.375 | 213.6505 | 31.5709 | 6.1709 | 70.5005 | 0.97202 | 94.1902 | 5823 | 69.6376 | 96.0425 | 2.783 | 54400 | 259.5802 | 5.9658 | 2.8353 | 25.1925 | 6.4308 | 21.4511 | 62.4004 | 0.091447 | 1 | 1 | 1
Cu | Al | 157.6315 | 433.9895 | Anodized | Ultrasonic | 2123.2323 | 48.5942 | 1592.1567 | 15.9216 | 699.8846 | 0 | 0 | 0 | 121.6593 | 53.7337 | Air | 24.5501 | Copper | 0.46522 | 75.2696 | 8.1887 | 2.7957 | 163.3644 | 4.2937 | 12.2618 | 8.6281 | 143.2914 | 45.2577 | 4.0366 | 49.7079 | 1.6505 | 129.3063 | 668 | 28.6987 | 208.371 | 4.6651 | 9748 | 157.764 | 2.2409 | 5.0248 | 47.9504 | 2.9126 | 39.688 | 19.2848 | 0.14927 | 0 | 0 | 0
Al | Al | 349.5994 | 384.1406 | Bare | Resistance_Spot | 4612.4313 | 0 | 2740.2109 | 34.2526 | 952.6175 | 0 | 0 | 0 | 41.6536 | 68.1128 | Vacuum | 12.6169 | Tungsten | 0.23726 | 163.1915 | 3.725 | 5.0281 | 321.8711 | 2.6794 | 5.5439 | 4.7392 | 258.9541 | 27.1083 | 7.5474 | 80.3007 | 0.62234 | 74.6861 | 9921 | 92.197 | 11.7531 | 1.1988 | 100766 | 339.8975 | 8.7844 | 1.2107 | 6.0263 | 8.7975 | 5.9093 | 91.593 | 0.11978 | 1 | 1 | 1
Ni | Al | 209.4562 | 145.0013 | Passivated | Laser | 1574.6409 | 0 | 0 | 0 | 496.3987 | 67.7413 | 83.6391 | 1.1074 | 26.3585 | 40.4838 | Air | 27.3293 | Copper | 0.31521 | 120.921 | 6.3325 | 3.7246 | 239.4718 | 3.5795 | 9.7682 | 6.5318 | 193.9604 | 35.6912 | 5.9274 | 65.2284 | 1.1649 | 106.8587 | 3050 | 44.7135 | 154.4978 | 3.8701 | 29216 | 199.7726 | 3.6321 | 4.0456 | 39.3005 | 4.4596 | 29.8674 | 36.9097 | 0.11468 | 0 | 1 | 0
Al | Steel | 295.1337 | 394.3682 | Coated | Friction_Stir | 0 | 0 | 2548.6813 | 0 | 18080.446 | 9.9347 | 0 | 0 | 71.4172 | 66.3531 | Air | 34.8446 | Copper | 0.34795 | 97.8793 | 7.8505 | 3.2466 | 195.4249 | 4.0615 | 11.2435 | 8.2001 | 162.0062 | 42.6264 | 5.0203 | 56.618 | 1.5136 | 130.5364 | 548 | 29.9763 | 204.0336 | 4.9549 | 8299 | 153.4309 | 2.0141 | 4.8686 | 50.5329 | 3.0302 | 39.7533 | 19.8331 | 0.072693 | 0 | 0 | 0
Cu | Al | 132.9089 | 210.0396 | Anodized | TIG | 837.5606 | 0 | 0 | 0 | 1530.3287 | 26.4558 | 0 | 0 | 130.9804 | 68.0067 | Nitrogen | 27.3814 | Molybdenum | 0.19566 | 122.2003 | 6.7399 | 3.7904 | 226.8772 | 3.9064 | 10.4733 | 7.2023 | 179.0535 | 40.3393 | 5.5661 | 62.0669 | 1.2544 | 107.8108 | 1788 | 38.2882 | 167.5012 | 4.3282 | 28899 | 173.9298 | 2.9515 | 4.3685 | 44.0654 | 3.9082 | 35.7839 | 31.0472 | 0.12367 | 0 | 0 | 0
Cu | Ni | 283.8336 | 355.6431 | Bare | TIG | 1092.6145 | 0 | 0 | 0 | 2454.511 | 12.9711 | 0 | 0 | 118.1405 | 40.7661 | Air | 34.9607 | Molybdenum | 0.18511 | 86.7693 | 8.3924 | 2.951 | 186.4423 | 4.2697 | 13.3882 | 8.3769 | 156.7892 | 43.4208 | 4.6208 | 54.303 | 1.5115 | 134.1439 | 433 | 29.4728 | 195.6903 | 4.7277 | 6565 | 149.2189 | 2.129 | 4.9288 | 48.1562 | 2.9002 | 39.4323 | 18.8288 | 0.10476 | 0 | 0 | 0
Ni | Cu | 222.5854 | 236.3848 | Bare | Laser | 1433.6605 | 0 | 0 | 0 | 376.686 | 99.3854 | 99.5332 | 3.1809 | 87.2303 | 60.1681 | Air | 7.9899 | Tungsten | 0.33778 | 137.0639 | 5.8598 | 4.397 | 286.9554 | 3.313 | 8.4663 | 5.7749 | 219.3457 | 30.409 | 6.5763 | 72.8559 | 0.9104 | 85.419 | 4607 | 60.1619 | 124.6691 | 3.3122 | 50921 | 239.2597 | 4.8083 | 3.2616 | 30.9931 | 5.4949 | 24.5244 | 53.0444 | 0.098147 | 1 | 1 | 1
Al | Cu | 428.9525 | 499.0689 | Bare | Laser | 629.3637 | 0 | 0 | 0 | 473.3886 | 12.7173 | 19.4801 | 19.3442 | 94.3779 | 39.551 | Air | 44.4194 | Tungsten | 0.18836 | 113.8593 | 7.2108 | 3.4581 | 205.0448 | 3.8062 | 10.6294 | 7.4798 | 172.2848 | 39.1699 | 4.6828 | 58.7522 | 1.3124 | 113.0909 | 664 | 31.8456 | 201.7556 | 4.7951 | 10178 | 140.7952 | 2.2186 | 4.9276 | 49.2926 | 3.3033 | 39.0856 | 20.7405 | 0.073399 | 0 | 0 | 0
Cu | Cu | 122.7915 | 205.4206 | Anodized | Laser | 984.8196 | 0 | 0 | 0 | 306.3671 | 24.5505 | 31.6482 | 10.7954 | 36.8861 | 59.5044 | Air | 47.2581 | Copper | 0.2905 | 136.7375 | 5.8426 | 4.022 | 269.3192 | 3.5136 | 8.5396 | 6.4567 | 203.832 | 33.8429 | 6.276 | 67.8248 | 1.0187 | 96.0735 | 5211 | 63.3766 | 102.7864 | 2.8826 | 53759 | 257.5596 | 5.734 | 2.9928 | 26.491 | 6.4169 | 20.5733 | 60.3766 | 0.062476 | 1 | 1 | 1
Ni | Steel | 267.4429 | 211.6522 | Passivated | Resistance_Spot | 2664.7803 | 0 | 2513.2456 | 31.4156 | 602.4191 | 0 | 0 | 0 | 129.2886 | 61.8968 | Vacuum | 32.8058 | Molybdenum | 0.2576 | 119.2189 | 5.9704 | 3.8315 | 222.8559 | 3.7667 | 10.3775 | 6.4687 | 184.2312 | 37.2992 | 5.3193 | 62.5775 | 1.217 | 106.401 | 3121 | 48.0125 | 149.1907 | 3.8469 | 36528 | 200.472 | 3.8265 | 3.987 | 36.6039 | 4.5198 | 29.7187 | 41.652 | 0.07287 | 0 | 1 | 0
Cu | Al | 283.3726 | 472.2689 | Bare | Laser | 2805.3283 | 0 | 0 | 0 | 418.0616 | 69.105 | 49.2716 | 16.0083 | 122.3048 | 39.8882 | Vacuum | 44.6626 | Molybdenum | 0.26223 | 59.7022 | 9.0224 | 2.653 | 150.3289 | 4.5581 | 13.636 | 9.1132 | 122.2302 | 43.852 | 4.3541 | 47.1172 | 1.6765 | 136.5837 | 708 | 31.3965 | 206.8073 | 4.7969 | 5000 | 144.3096 | 1.8652 | 4.9364 | 51.1027 | 3.1689 | 39.7358 | 18.8228 | 0.10052 | 0 | 0 | 0
Cu | Ni | 390.0024 | 109.8578 | Coated | Ultrasonic | 1580.9632 | 33.5886 | 1903.9327 | 19.0393 | 248.2669 | 0 | 0 | 0 | 105.3412 | 58.6348 | Vacuum | 10.9151 | Copper | 0.41468 | 131.6217 | 5.6979 | 4.2126 | 257.7097 | 3.2803 | 8.7608 | 6.0058 | 210.478 | 35.6766 | 6.3181 | 67.2902 | 0.96995 | 99.45 | 6593 | 66.5825 | 89.8664 | 2.6432 | 67632 | 279.5295 | 6.2402 | 2.4712 | 22.6898 | 6.7368 | 20.1663 | 68.1426 | 0.14646 | 1 | 1 | 1
Ni | Steel | 329.715 | 378.6756 | Bare | Friction_Stir | 0 | 0 | 2126.4513 | 0 | 17018.1485 | 9.6271 | 0 | 0 | 80.6048 | 62.4842 | Air | 40.8852 | Molybdenum | 0.35203 | 119.2371 | 6.24 | 4.0517 | 236.1587 | 3.6056 | 9.9844 | 6.6175 | 196.6583 | 35.0918 | 6.1498 | 63.7516 | 1.2138 | 104.2903 | 4544 | 57.4392 | 116.1643 | 3.208 | 47455 | 234.3923 | 5.1461 | 3.3762 | 31.1311 | 5.7126 | 24.5815 | 51.999 | 0.075258 | 1 | 1 | 1
Al | Ni | 366.8849 | 390.1306 | Passivated | Laser | 2429.1703 | 0 | 0 | 0 | 314.91 | 92.7578 | 57.9881 | 2.9012 | 145.3797 | 44.3432 | Vacuum | 10.3617 | Molybdenum | 0.48034 | 100.1119 | 7.4351 | 3.3769 | 183.5162 | 4.2338 | 10.828 | 7.6175 | 163.1622 | 43.0383 | 4.6254 | 54.24 | 1.4854 | 122.2686 | 367 | 32.5377 | 192.8225 | 4.9629 | 7080 | 141.5301 | 1.8291 | 5.1491 | 51.2259 | 3.1927 | 40.4138 | 18.9681 | 0.11775 | 0 | 0 | 0
Cu | Ni | 410.8197 | 434.5514 | Anodized | Resistance_Spot | 4335.1868 | 0 | 1186.6562 | 14.8332 | 424.4546 | 0 | 0 | 0 | 134.2742 | 36.7081 | Argon | 23.3605 | Copper | 0.39549 | 110.4458 | 6.2974 | 3.792 | 224.3262 | 3.6935 | 9.7707 | 7.1236 | 190.9234 | 36.4136 | 5.9332 | 64.8128 | 1.1948 | 108.4765 | 4076 | 55.6093 | 134.6758 | 3.5256 | 46792 | 225.7757 | 4.3554 | 3.5559 | 32.1719 | 5.2312 | 27.0441 | 50.3041 | 0.067549 | 0 | 1 | 0
Al | Al | 444.8812 | 489.7757 | Bare | Friction_Stir | 0 | 0 | 2036.872 | 0 | 18301.0159 | 12.2794 | 0 | 0 | 103.776 | 33.6786 | Argon | 19.5718 | Tungsten | 0.072896 | 131.9156 | 5.6595 | 3.9995 | 247.9718 | 3.4812 | 8.9221 | 6.2266 | 200.7753 | 34.1266 | 6.1916 | 68.4577 | 1.0421 | 100.9755 | 6231 | 68.895 | 95.4336 | 2.5364 | 63956 | 275.9506 | 6.1979 | 2.4757 | 23.9167 | 6.6396 | 19.552 | 65.9878 | 0.090761 | 1 | 1 | 1
Cu | Cu | 225.5502 | 490.2408 | Bare | TIG | 1505.995 | 0 | 0 | 0 | 1252.1346 | 49.1918 | 0 | 0 | 68.3341 | 53.0153 | Argon | 31.3516 | Tungsten | 0.36924 | 110.4787 | 7.1598 | 3.5195 | 225.4023 | 3.8552 | 10.6833 | 7.2145 | 170.5914 | 37.4363 | 5.3967 | 59.931 | 1.222 | 110.9627 | 2774 | 44.9295 | 153.8995 | 3.7465 | 37765 | 203.0535 | 4.1295 | 3.9424 | 38.3544 | 4.9228 | 28.5137 | 40.7996 | 0.077653 | 0 | 0 | 0
Cu | Al | 315.2091 | 126.1107 | Coated | Laser | 2757.5027 | 0 | 0 | 0 | 179.572 | 83.2661 | 38.2817 | 19.497 | 100.3429 | 69.1239 | Nitrogen | 18.5682 | Tungsten | 0.33282 | 100.7624 | 6.8301 | 3.138 | 190.3667 | 4.1603 | 11.2568 | 7.7427 | 163.8548 | 40.1715 | 4.5314 | 56.9338 | 1.4569 | 117.7817 | 2718 | 38.8808 | 172.6097 | 4.1032 | 31074 | 189.3931 | 3.0192 | 4.3295 | 41.1949 | 4.1166 | 33.5814 | 35.443 | 0.084543 | 0 | 0 | 0
Cu | Steel | 436.0432 | 428.7357 | Coated | Friction_Stir | 0 | 0 | 4667.9142 | 0 | 16364.8642 | 17.7342 | 0 | 0 | 94.8073 | 62.918 | Air | 33.6791 | Copper | 0.32302 | 109.6692 | 6.6515 | 3.7243 | 217.2299 | 3.8116 | 9.9434 | 6.7311 | 180.5038 | 37.2706 | 5.4527 | 63.3589 | 1.2459 | 104.3916 | 3903 | 51.21 | 133.6136 | 3.7121 | 41420 | 225.0695 | 4.1747 | 3.6485 | 34.3123 | 5.1943 | 26.7349 | 48.9812 | 0.072251 | 0 | 1 | 0
Cu | Steel | 495.7805 | 358.524 | Bare | TIG | 1345.2057 | 0 | 0 | 0 | 3127.8869 | 10.4001 | 0 | 0 | 71.2515 | 47.4336 | Nitrogen | 21.5324 | Tungsten | 0.24037 | 105.2746 | 6.7033 | 3.3826 | 212.8022 | 3.9065 | 9.9325 | 7.2942 | 167.1314 | 39.2592 | 5.2788 | 59.3183 | 1.3551 | 120.6063 | 2716 | 43.85 | 155.9523 | 4.0143 | 26140 | 194.0038 | 3.841 | 3.9742 | 38.803 | 4.3186 | 31.7452 | 40.0005 | 0.14732 | 0 | 0 | 0
Cu | Steel | 455.8077 | 358.9369 | Bare | Resistance_Spot | 3070.3888 | 0 | 2584.4341 | 32.3054 | 1185.568 | 0 | 0 | 0 | 59.8676 | 51.4648 | Vacuum | 43.7356 | Copper | 0.031232 | 100.2584 | 8.0187 | 3.0981 | 188.6555 | 4.127 | 11.4436 | 7.5578 | 164.5241 | 42.3337 | 4.6154 | 54.303 | 1.5102 | 118.1339 | 198 | 28.3154 | 201.5147 | 4.9062 | 11332 | 145.8089 | 2.0234 | 5.1921 | 47.9922 | 2.8861 | 40.6711 | 18.6396 | 0.083207 | 0 | 0 | 0
Ni | Al | 248.5869 | 151.34 | Coated | Ultrasonic | 2821.225 | 20.5932 | 1713.6548 | 17.1365 | 944.6158 | 0 | 0 | 0 | 72.9114 | 41.1811 | Air | 33.5248 | Copper | 0.47574 | 31.6207 | 9.8607 | 1.8383 | 112.8562 | 4.9855 | 15.7111 | 9.7964 | 94.9013 | 48.692 | 2.843 | 42.1419 | 1.9718 | 152.1583 | 743 | 31.7638 | 202.8312 | 5.04 | 9392 | 153.0054 | 1.9933 | 4.8547 | 50.4172 | 2.9891 | 40.0712 | 19.2746 | 0.13723 | 0 | 0 | 0
Ni | Ni | 178.0666 | 360.0749 | Passivated | Laser | 2473.2511 | 0 | 0 | 0 | 332.9354 | 21.7175 | 17.3151 | 1.3961 | 94.6085 | 36.5226 | Argon | 14.6884 | Molybdenum | 0.42596 | 132.7003 | 6.0239 | 4.1504 | 251.7092 | 3.4119 | 8.5503 | 6.4319 | 202.8869 | 34.8079 | 5.9942 | 70.882 | 1.0546 | 105.0701 | 6204 | 67.5447 | 85.9675 | 2.6366 | 66796 | 277.6033 | 6.2778 | 2.6224 | 21.1316 | 6.7089 | 17.9346 | 65.8693 | 0.08371 | 0 | 1 | 0
Al | Ni | 295.757 | 492.993 | Electroplated | Ultrasonic | 2259.3453 | 59.4765 | 1097.0648 | 10.9706 | 398.7157 | 0 | 0 | 0 | 75.6575 | 49.2832 | Air | 20.1258 | Molybdenum | 0.2434 | 95.0708 | 7.5094 | 3.0744 | 188.7627 | 4.0592 | 11.1322 | 7.4971 | 171.8604 | 42.2622 | 5.0241 | 58.0026 | 1.4509 | 120.5342 | 1066 | 31.7342 | 192.3476 | 5.1376 | 18550 | 160.2928 | 2.3442 | 4.8995 | 47.7524 | 3.2333 | 39.0782 | 24.858 | 0.10126 | 0 | 0 | 0
Cu | Al | 396.6566 | 464.7274 | Electroplated | Resistance_Spot | 3873.2748 | 0 | 2651.2173 | 33.1402 | 1417.8061 | 0 | 0 | 0 | 54.2647 | 48.5401 | Nitrogen | 43.1339 | Tungsten | 0.07929 | 164.6744 | 4.233 | 5.0893 | 342.701 | 2.8178 | 6.2931 | 4.678 | 253.4619 | 29.1018 | 7.9139 | 80.9727 | 0.56157 | 74.5817 | 9777 | 93.3924 | 22.415 | 1.155 | 91892 | 328.0912 | 8.8519 | 1.2624 | 8.5441 | 8.5836 | 6.9497 | 91.0995 | 0.14142 | 1 | 1 | 1
Cu | Steel | 297.0276 | 275.6523 | Bare | Friction_Stir | 0 | 0 | 4409.3725 | 0 | 14523.7135 | 9.1068 | 0 | 0 | 118.9252 | 50.8772 | Vacuum | 22.3916 | Copper | 0.41224 | 115.0628 | 7.5845 | 3.5572 | 218.8635 | 3.8377 | 10.7584 | 7.5611 | 168.0256 | 37.7745 | 5.3199 | 60.5542 | 1.341 | 120.7404 | 927 | 34.1179 | 171.6965 | 4.6941 | 14087 | 171.502 | 2.7323 | 4.5284 | 47.1145 | 3.1321 | 38.8286 | 22.4209 | 0.07185 | 0 | 0 | 0
Al | Ni | 293.2723 | 115.9792 | Coated | Friction_Stir | 0 | 0 | 4568.898 | 0 | 8250.2997 | 10.3216 | 0 | 0 | 89.0908 | 68.1122 | Vacuum | 29.111 | Tungsten | 0.21534 | 111.9177 | 7.4822 | 3.4658 | 194.6379 | 3.953 | 9.9314 | 7.4512 | 175.027 | 38.7379 | 5.4237 | 58.5382 | 1.3621 | 114.9388 | 4010 | 55.9688 | 128.67 | 3.1646 | 45648 | 235.9382 | 4.8105 | 3.281 | 34.3089 | 5.14 | 26.3817 | 46.4393 | 0.096095 | 0 | 1 | 0
Cu | Al | 435.2922 | 244.9174 | Anodized | Resistance_Spot | 2509.1703 | 0 | 1000.3155 | 12.5039 | 1133.7094 | 0 | 0 | 0 | 28.7978 | 54.1558 | Nitrogen | 34.2024 | Tungsten | 0.19506 | 104.6632 | 7.0386 | 3.5624 | 220.7199 | 3.8501 | 10.2163 | 6.8892 | 180.6986 | 37.266 | 5.3285 | 59.6278 | 1.2815 | 108.9539 | 1875 | 38.8322 | 178.459 | 4.4365 | 22644 | 181.2926 | 2.8237 | 4.5167 | 43.2292 | 3.6123 | 34.6527 | 29.6071 | 0.14481 | 0 | 0 | 0
Al | Ni | 244.5615 | 430.5561 | Anodized | Resistance_Spot | 2333.2916 | 0 | 1487.6782 | 18.596 | 587.2392 | 0 | 0 | 0 | 67.8811 | 54.2309 | Air | 20.6514 | Molybdenum | 0.33269 | 89.7676 | 7.1188 | 3.4143 | 192.0451 | 3.9507 | 10.9784 | 7.0257 | 170.4479 | 38.2203 | 5.5557 | 60.278 | 1.4311 | 122.5223 | 100 | 32.017 | 191.766 | 4.9319 | 8932 | 144.9913 | 1.9474 | 5.0993 | 50.5695 | 3.25 | 41.7591 | 20.5696 | 0.13513 | 0 | 0 | 0
Al | Steel | 443.9179 | 380.5996 | Electroplated | Laser | 1900.9497 | 0 | 0 | 0 | 105.7726 | 45.8162 | 70.7207 | 2.0571 | 135.0387 | 35.121 | Nitrogen | 18.229 | Tungsten | 0.37934 | 153.59 | 4.5902 | 4.7451 | 315.4955 | 2.949 | 7.2819 | 5.3818 | 229.7107 | 30.1733 | 7.4661 | 76.6996 | 0.78103 | 78.8913 | 8147 | 82.2961 | 61.6858 | 1.8586 | 83914 | 301.6265 | 7.5179 | 1.8004 | 14.9048 | 7.4969 | 11.5579 | 79.1148 | 0.10403 | 1 | 1 | 1
Cu | Cu | 262.7219 | 283.7375 | Passivated | TIG | 1248.8173 | 0 | 0 | 0 | 2183.2535 | 20.1634 | 0 | 0 | 118.1807 | 69.8596 | Vacuum | 26.3865 | Tungsten | 0.03142 | 144.8167 | 5.6767 | 4.309 | 265.3454 | 3.2921 | 8.5828 | 6.4101 | 221.6768 | 30.9447 | 6.6752 | 70.5684 | 0.88656 | 92.4603 | 6888 | 72.0933 | 80.4987 | 2.2928 | 64338 | 285.5397 | 6.8162 | 2.2618 | 19.2645 | 7.0277 | 17.248 | 71.3798 | 0.074092 | 1 | 1 | 1
Cu | Steel | 231.2932 | 122.0406 | Electroplated | Ultrasonic | 1134.0562 | 55.8288 | 1537.7279 | 15.3773 | 209.4563 | 0 | 0 | 0 | 62.0221 | 60.9138 | Argon | 14.6696 | Molybdenum | 0.38378 | 86.3739 | 8.47 | 2.6835 | 143.6275 | 4.4011 | 12.8498 | 9.1856 | 143.3173 | 47.9385 | 4.1635 | 46.3954 | 1.6646 | 130.0983 | 483 | 29.8534 | 193.1909 | 5.0788 | 7683 | 150.3891 | 2.1833 | 4.9065 | 49.0587 | 3.165 | 40.4168 | 21.7937 | 0.10459 | 0 | 0 | 0
Al | Al | 281.596 | 270.7579 | Bare | Ultrasonic | 1130.0919 | 58.9949 | 1521.7588 | 15.2176 | 475.7105 | 0 | 0 | 0 | 141.9638 | 65.0881 | Vacuum | 17.7895 | Tungsten | 0.36697 | 41.8408 | 9.6186 | 2.1494 | 125.4755 | 4.8448 | 14.6831 | 9.7388 | 109.9356 | 48.843 | 3.3906 | 44.3579 | 1.8782 | 135.507 | 367 | 30.2883 | 208.3365 | 5.024 | 11620 | 155.5209 | 2.0408 | 4.9294 | 48.7929 | 3.2868 | 40.6267 | 19.0588 | 0.13357 | 0 | 0 | 0
Cu | Ni | 404.9788 | 287.61 | Passivated | Friction_Stir | 0 | 0 | 4105.1931 | 0 | 16699.433 | 15.3703 | 0 | 0 | 29.9584 | 46.572 | Vacuum | 7.7935 | Tungsten | 0.2946 | 107.4135 | 6.9482 | 3.5007 | 208.9672 | 3.9402 | 10.7302 | 7.6229 | 167.5939 | 39.1454 | 4.7819 | 61.6699 | 1.3595 | 107.5635 | 1203 | 35.2374 | 183.0324 | 4.692 | 16067 | 170.7844 | 2.8422 | 4.955 | 47.0429 | 3.4624 | 37.148 | 25.881 | 0.11809 | 0 | 0 | 0
Cu | Ni | 150.4008 | 471.4222 | Anodized | Friction_Stir | 0 | 0 | 3433.6319 | 0 | 5165.4213 | 9.1678 | 0 | 0 | 144.9605 | 50.0851 | Air | 18.6787 | Copper | 0.16921 | 60.8489 | 9.8663 | 2.2623 | 120.2876 | 4.7736 | 14.1828 | 9.5899 | 112.2462 | 51.5424 | 2.9493 | 43.8116 | 1.8669 | 140.2941 | 400 | 31.8045 | 192.7613 | 5.0213 | 11984 | 142.8637 | 2.1092 | 5.1117 | 51.2873 | 2.9931 | 40.1955 | 21.0125 | 0.1009 | 0 | 0 | 0
Ni | Al | 178.5677 | 356.4344 | Coated | Laser | 2816.3928 | 0 | 0 | 0 | 461.7194 | 64.2977 | 28.2839 | 18.4725 | 51.9417 | 50.8834 | Argon | 19.4317 | Tungsten | 0.082401 | 94.4351 | 8.0893 | 3.0193 | 173.6596 | 4.2315 | 12.4016 | 8.1259 | 153.9805 | 40.3016 | 4.6929 | 55.3872 | 1.4887 | 124.46 | 1671 | 37.8278 | 186.3719 | 4.6086 | 21870 | 173.3137 | 2.3986 | 4.531 | 43.2115 | 3.7298 | 36.3462 | 26.9276 | 0.074491 | 0 | 0 | 0
Cu | Al | 480.5779 | 224.6612 | Coated | Resistance_Spot | 4967.5525 | 0 | 2748.1131 | 34.3514 | 1497.1197 | 0 | 0 | 0 | 21.1822 | 37.7638 | Vacuum | 48.2825 | Molybdenum | 0.051326 | 121.7731 | 5.7962 | 3.9149 | 242.7436 | 3.5644 | 9.729 | 6.4368 | 198.4125 | 34.5001 | 5.8833 | 64.2722 | 1.1324 | 102.9669 | 5665 | 69.0792 | 101.7551 | 2.8771 | 57897 | 263.4599 | 6.0055 | 2.7957 | 25.2513 | 6.5795 | 18.5004 | 62.096 | 0.1137 | 0 | 1 | 0
Cu | Cu | 170.1967 | 310.1273 | Bare | Ultrasonic | 1489.3724 | 53.69 | 1734.5425 | 17.3454 | 307.8463 | 0 | 0 | 0 | 76.395 | 57.5796 | Argon | 31.5378 | Molybdenum | 0.00059185 | 73.6325 | 8.133 | 2.9282 | 185.5719 | 4.4136 | 12.1686 | 8.0238 | 149.2537 | 40.7408 | 4.6027 | 53.1406 | 1.5607 | 126.9916 | 1659 | 39.2503 | 181.4794 | 4.4644 | 22209 | 175.9541 | 3.2389 | 4.2857 | 42.1225 | 3.9076 | 34.5583 | 30.8025 | 0.079755 | 0 | 0 | 0
Ni | Ni | 327.0909 | 126.4221 | Electroplated | Laser | 746.0939 | 0 | 0 | 0 | 51.8572 | 98.1478 | 36.6422 | 17.5469 | 66.6662 | 66.1191 | Nitrogen | 40.4322 | Copper | 0.10323 | 136.4637 | 5.1467 | 4.4244 | 282.2047 | 3.1402 | 7.5141 | 5.243 | 222.3191 | 31.9844 | 6.3418 | 74.0548 | 0.88418 | 87.0539 | 8574 | 87.1201 | 47.4261 | 1.6947 | 83390 | 319.5757 | 7.8501 | 1.5831 | 13.0009 | 8.0322 | 10.1628 | 82.7529 | 0.051236 | 1 | 1 | 1
Al | Ni | 331.7258 | 489.0273 | Bare | Friction_Stir | 0 | 0 | 2063.0744 | 0 | 8580.7203 | 9.8516 | 0 | 0 | 90.0816 | 36.5482 | Air | 7.042 | Molybdenum | 0.20567 | 77.3321 | 8.2126 | 2.905 | 185.9355 | 4.3904 | 12.2496 | 8.6126 | 149.0114 | 42.1946 | 4.7119 | 51.0895 | 1.547 | 123.8308 | 768 | 32.1552 | 204.5289 | 4.9708 | 11619 | 144.2389 | 1.8995 | 4.8907 | 48.7875 | 3.1826 | 38.9299 | 20.5859 | 0.087972 | 0 | 0 | 0
Cu | Cu | 295.8498 | 244.024 | Coated | Friction_Stir | 0 | 0 | 4069.5239 | 0 | 6162.287 | 11.7457 | 0 | 0 | 123.5805 | 33.4527 | Argon | 9.7942 | Molybdenum | 0.12182 | 109.4718 | 6.2046 | 3.7679 | 232.9838 | 3.691 | 9.6394 | 7.028 | 201.1747 | 34.6023 | 5.6436 | 64.0381 | 1.122 | 119.3582 | 7042 | 75.6639 | 71.7997 | 2.0776 | 70574 | 295.5547 | 6.8629 | 2.0102 | 18.8001 | 7.198 | 14.5902 | 72.8302 | 0.070181 | 0 | 1 | 0
Cu | Al | 357.8981 | 291.1469 | Anodized | Ultrasonic | 1325.2566 | 35.522 | 778.4061 | 7.7841 | 813.0001 | 0 | 0 | 0 | 129.516 | 59.5288 | Argon | 41.6542 | Molybdenum | 0.15449 | 120.686 | 6.9389 | 3.7474 | 236.8123 | 3.7813 | 10.2305 | 6.8619 | 188.3955 | 35.2628 | 5.6778 | 61.3115 | 1.2366 | 103.7426 | 1954 | 38.5308 | 170.9644 | 4.1738 | 29517 | 184.5969 | 3.2058 | 4.3355 | 39.9027 | 3.9797 | 33.1281 | 34.336 | 0.13938 | 0 | 0 | 0
Cu | Cu | 191.9307 | 242.1136 | Coated | Friction_Stir | 0 | 0 | 3248.2107 | 0 | 12265.1435 | 2.7752 | 0 | 0 | 72.1599 | 40.9281 | Air | 33.0597 | Tungsten | 0.19523 | 131.1929 | 5.4049 | 4.2056 | 273.2657 | 3.2905 | 8.2647 | 6.5282 | 210.7637 | 34.0024 | 6.1857 | 69.7862 | 0.99265 | 97.0524 | 7166 | 73.6233 | 82.3383 | 2.3806 | 71419 | 295.1877 | 6.8418 | 2.1935 | 17.6166 | 7.0482 | 15.5706 | 72.5057 | 0.062076 | 1 | 1 | 1
Cu | Steel | 321.0649 | 373.0047 | Passivated | Friction_Stir | 0 | 0 | 2272.5145 | 0 | 8594.1475 | 3.4498 | 0 | 0 | 75.8799 | 54.9545 | Nitrogen | 13.5942 | Copper | 0.15413 | 126.537 | 6.7132 | 3.8988 | 248.6455 | 3.3871 | 9.126 | 7.2363 | 191.2772 | 36.2336 | 6.0168 | 66.7075 | 1.0901 | 105.8929 | 4276 | 53.7992 | 143.0337 | 3.7027 | 42498 | 231.2667 | 4.5657 | 3.5164 | 34.338 | 5.2862 | 27.4021 | 46.235 | 0.083918 | 1 | 1 | 1
Cu | Ni | 248.8693 | 364.8929 | Coated | TIG | 1789.2916 | 0 | 0 | 0 | 4305.0309 | 46.6076 | 0 | 0 | 39.2631 | 57.8303 | Argon | 23.2158 | Copper | 0.36231 | 111.0555 | 7.2111 | 3.4844 | 216.4851 | 3.9293 | 10.8334 | 7.0738 | 164.4033 | 37.3027 | 5.6615 | 60.2361 | 1.3999 | 116.6589 | 2844 | 44.232 | 155.4009 | 3.9838 | 33007 | 193.5841 | 3.8439 | 3.9051 | 40.2982 | 4.698 | 32.0054 | 38.5369 | 0.071479 | 0 | 0 | 0
Al | Al | 364.6669 | 386.1289 | Coated | Resistance_Spot | 3002.2317 | 0 | 1544.8929 | 19.3112 | 913.9024 | 0 | 0 | 0 | 26.1812 | 42.8764 | Air | 29.2403 | Copper | 0.24586 | 108.8416 | 6.0836 | 3.988 | 239.5469 | 3.6222 | 9.1362 | 6.8203 | 196.2716 | 35.3536 | 6.1317 | 63.8282 | 1.0236 | 101.0196 | 6149 | 69.4841 | 93.9036 | 2.3544 | 66538 | 276.241 | 6.4564 | 2.7738 | 22.3556 | 6.8545 | 20.0978 | 66.8281 | 0.066881 | 1 | 1 | 1
Ni | Steel | 156.4894 | 207.2573 | Passivated | Friction_Stir | 0 | 0 | 4165.5595 | 0 | 6973.5607 | 19.8741 | 0 | 0 | 103.3579 | 62.6058 | Vacuum | 42.9624 | Copper | 0.0096636 | 140.2474 | 5.9628 | 4.0349 | 262.9134 | 3.4114 | 8.8575 | 6.3432 | 203.9377 | 33.7352 | 6.0009 | 66.1701 | 1.085 | 92.7392 | 6199 | 67.2779 | 90.2935 | 2.755 | 64651 | 263.3207 | 5.9185 | 2.621 | 23.668 | 6.5668 | 19.3329 | 64.2268 | 0.099526 | 1 | 1 | 1
Ni | Ni | 328.351 | 226.2674 | Electroplated | TIG | 573.938 | 0 | 0 | 0 | 4328.9031 | 36.246 | 0 | 0 | 28.3769 | 51.9996 | Air | 7.7185 | Molybdenum | 0.11333 | 138.0865 | 6.1094 | 4.2311 | 241.5797 | 3.4952 | 9.0752 | 6.9976 | 195.2792 | 34.0797 | 5.7611 | 69.2324 | 1.1677 | 94.9829 | 6548 | 73.0084 | 80.4346 | 2.351 | 65266 | 285.8336 | 6.3035 | 2.5236 | 21.0638 | 6.9067 | 17.3368 | 68.4943 | 0.14811 | 0 | 1 | 0
Al | Cu | 174.1081 | 150.1005 | Coated | Laser | 2615.8719 | 0 | 0 | 0 | 461.2167 | 71.0617 | 95.8614 | 10.7091 | 115.3979 | 64.76 | Vacuum | 31.8525 | Tungsten | 0.35483 | 105.6425 | 6.916 | 3.7681 | 228.4438 | 3.7689 | 9.1159 | 6.6259 | 187.4925 | 38.6231 | 5.8383 | 66.8952 | 1.0783 | 102.1029 | 5422 | 66.4732 | 98.0919 | 2.5896 | 59817 | 258.5519 | 5.8369 | 2.775 | 26.8355 | 6.3326 | 21.8525 | 61.6436 | 0.088199 | 0 | 1 | 0
Cu | Steel | 211.4572 | 362.204 | Bare | Friction_Stir | 0 | 0 | 4903.4364 | 0 | 9646.3784 | 17.096 | 0 | 0 | 90.0817 | 60.5317 | Argon | 37.2666 | Molybdenum | 0.15047 | 106.4579 | 7.4054 | 3.4132 | 202.8211 | 3.9202 | 10.6488 | 7.9263 | 171.0705 | 39.6681 | 4.9762 | 57.8294 | 1.2969 | 115.1991 | 1027 | 31.1268 | 198.6341 | 4.7233 | 15997 | 159.5304 | 2.2883 | 4.8689 | 48.4172 | 3.2024 | 38.5248 | 22.5741 | 0.098842 | 0 | 0 | 0
Ni | Ni | 187.4839 | 115.9189 | Coated | Laser | 990.5391 | 0 | 0 | 0 | 95.0143 | 59.3308 | 50.7713 | 17.6774 | 45.8158 | 64.743 | Argon | 49.0051 | Molybdenum | 0.46007 | 166.6858 | 4.0162 | 4.7559 | 302.565 | 3.0341 | 6.225 | 5.4576 | 233.0858 | 29.8978 | 6.9182 | 79.6039 | 0.71347 | 81.9772 | 8933 | 91.2223 | 33.429 | 1.2773 | 93506 | 340.4817 | 8.5454 | 1.1772 | 8.2393 | 8.7055 | 7.3278 | 87.3794 | 0.11364 | 1 | 1 | 1
Cu | Al | 173.1351 | 339.0729 | Bare | Friction_Stir | 0 | 0 | 2773.2202 | 0 | 6424.7997 | 15.2842 | 0 | 0 | 90.138 | 30.8065 | Argon | 41.3222 | Molybdenum | 0.35633 | 94.6977 | 6.8672 | 3.5253 | 202.0377 | 3.823 | 10.2537 | 7.7712 | 170.1044 | 39.9901 | 5.6541 | 60.4791 | 1.2837 | 109.9721 | 1243 | 38.3016 | 172.7864 | 4.8218 | 16485 | 180.4238 | 2.8519 | 4.8025 | 46.252 | 3.4776 | 35.9661 | 28.0449 | 0.11929 | 0 | 0 | 0
Cu | Al | 430.2844 | 447.8784 | Passivated | Ultrasonic | 1641.5288 | 35.4862 | 1433.8907 | 14.3389 | 242.3194 | 0 | 0 | 0 | 43.7897 | 39.7403 | Nitrogen | 17.4302 | Molybdenum | 0.14496 | 163.6282 | 3.7138 | 5.3928 | 350.5844 | 2.6378 | 5.8481 | 4.0696 | 258.5084 | 25.6385 | 7.4518 | 86.5948 | 0.57593 | 66.2213 | 8925 | 86.7615 | 47.337 | 1.7592 | 91682 | 327.3904 | 8.1629 | 1.8362 | 11.2057 | 8.3727 | 10.6649 | 85.094 | 0.095098 | 1 | 1 | 1
Cu | Al | 214.283 | 456.3329 | Coated | TIG | 1790.9067 | 0 | 0 | 0 | 4668.0868 | 25.1394 | 0 | 0 | 77.0358 | 33.6003 | Nitrogen | 36.9311 | Copper | 0.2582 | 107.3568 | 7.2143 | 3.3463 | 214.2216 | 3.9697 | 11.1973 | 7.4924 | 164.669 | 39.7196 | 5.21 | 58.3579 | 1.3728 | 122.0701 | 2398 | 45.4726 | 163.8446 | 3.9812 | 28390 | 195.9973 | 3.6181 | 3.9926 | 38.8668 | 4.4601 | 31.9335 | 38.0018 | 0.058013 | 0 | 0 | 0
Cu | Ni | 470.8495 | 279.6151 | Passivated | TIG | 1201.8049 | 0 | 0 | 0 | 1567.3153 | 17.3768 | 0 | 0 | 123.9428 | 47.6833 | Vacuum | 39.3475 | Copper | 0.33362 | 80.2914 | 8.4172 | 2.7192 | 151.2763 | 4.4996 | 12.4905 | 8.9051 | 134.1138 | 45.8684 | 4.5112 | 50.314 | 1.7692 | 127.4774 | 345 | 30.5517 | 200.6936 | 4.8317 | 8095 | 156.9829 | 2.2537 | 5.0312 | 49.6909 | 3.0513 | 39.897 | 19.5757 | 0.13391 | 0 | 0 | 0
Cu | Al | 487.9706 | 283.7215 | Passivated | Ultrasonic | 1007.4902 | 41.2863 | 660.735 | 6.6074 | 452.555 | 0 | 0 | 0 | 80.0495 | 65.5984 | Air | 37.8381 | Tungsten | 0.096683 | 86.2868 | 7.9509 | 2.9559 | 177.1066 | 4.2588 | 12.1418 | 8.7225 | 146.097 | 42.2014 | 4.125 | 52.1935 | 1.5674 | 123.8198 | 277 | 29.9528 | 204.2833 | 4.9471 | 6748 | 155.1074 | 1.9472 | 4.9999 | 49.7894 | 3.1354 | 40.4089 | 19.3903 | 0.10522 | 0 | 0 | 0
Ni | Cu | 328.5042 | 130.7877 | Electroplated | Resistance_Spot | 3767.8153 | 0 | 1551.3718 | 19.3921 | 427.7916 | 0 | 0 | 0 | 39.3309 | 48.7016 | Vacuum | 41.9065 | Molybdenum | 0.12309 | 104.003 | 6.7437 | 3.3638 | 206.999 | 3.8895 | 10.1382 | 7.4588 | 175.5574 | 38.1471 | 5.1414 | 62.9955 | 1.3163 | 106.8755 | 2818 | 45.6519 | 151.4157 | 3.9814 | 34909 | 193.0843 | 3.6102 | 4.1521 | 37.4671 | 4.6639 | 30.5091 | 38.4493 | 0.096824 | 0 | 0 | 0
Cu | Ni | 157.2004 | 368.306 | Coated | TIG | 1662.0824 | 0 | 0 | 0 | 1401.7617 | 47.6056 | 0 | 0 | 114.0977 | 63.9885 | Air | 45.6678 | Copper | 0.25356 | 75.0361 | 8.8032 | 2.6467 | 146.2471 | 4.5352 | 13.417 | 8.3164 | 129.9394 | 43.7327 | 3.8809 | 48.5084 | 1.7732 | 146.9564 | 325 | 31.149 | 204.6529 | 5.0114 | 16901 | 155.272 | 1.5093 | 5.2156 | 48.0605 | 3.0079 | 40.6286 | 19.8299 | 0.13413 | 0 | 0 | 0
Cu | Cu | 249.8193 | 428.5038 | Bare | Laser | 888.9758 | 0 | 0 | 0 | 52.09 | 96.4011 | 13.4006 | 19.575 | 44.2799 | 43.0871 | Argon | 9.4293 | Tungsten | 0.46245 | 86.8307 | 6.8299 | 3.5153 | 211.0264 | 3.78 | 10.6575 | 7.7566 | 166.2345 | 40.9801 | 5.5901 | 60.2931 | 1.2166 | 104.078 | 2833 | 49.3108 | 147.7818 | 3.8389 | 33952 | 206.4153 | 4.0519 | 3.7536 | 37.7504 | 4.4626 | 31.6525 | 41.9446 | 0.10983 | 0 | 0 | 0
Cu | Cu | 419.0929 | 197.862 | Bare | TIG | 1810.503 | 0 | 0 | 0 | 4754.3554 | 18.8296 | 0 | 0 | 116.0115 | 43.5828 | Air | 9.7144 | Molybdenum | 0.17201 | 75.3176 | 8.5733 | 2.8619 | 174.8845 | 4.2767 | 12.5618 | 8.7874 | 140.7153 | 43.9701 | 4.366 | 50.1594 | 1.5931 | 125.5397 | 878 | 30.417 | 195.4094 | 4.8136 | 17377 | 155.1262 | 1.9615 | 4.6277 | 49.1401 | 2.7842 | 40.1491 | 21.4514 | 0.071242 | 0 | 0 | 0
Cu | Al | 246.9563 | 268.5204 | Coated | Resistance_Spot | 2950.8359 | 0 | 2308.6126 | 28.8577 | 304.0423 | 0 | 0 | 0 | 82.3158 | 65.8225 | Nitrogen | 40.838 | Molybdenum | 0.20107 | 133.4877 | 5.2538 | 4.4125 | 268.0435 | 3.3335 | 8.1117 | 5.8999 | 210.1284 | 33.4836 | 6.834 | 70.7379 | 1.0125 | 101.9726 | 6896 | 76.9075 | 77.5521 | 2.4439 | 74400 | 280.8848 | 6.8411 | 2.3188 | 21.4453 | 6.9225 | 16.5816 | 71.7159 | 0.09234 | 1 | 1 | 1
Cu | Ni | 134.8069 | 435.5357 | Electroplated | Laser | 1105.8245 | 0 | 0 | 0 | 242.9381 | 79.6311 | 57.5817 | 18.6314 | 78.9864 | 47.0327 | Air | 16.3568 | Copper | 0.09531 | 104.6014 | 5.8531 | 3.8977 | 225.8712 | 3.5349 | 9.8161 | 6.9686 | 198.5495 | 38.2509 | 6.0088 | 68.4361 | 1.205 | 109.2655 | 4532 | 57.0727 | 113.9992 | 3.1706 | 50451 | 239.1654 | 4.6045 | 3.0987 | 28.6611 | 5.6762 | 22.705 | 53.6167 | 0.11883 | 1 | 1 | 1
Cu | Steel | 322.714 | 450.8482 | Electroplated | Laser | 2674.5309 | 0 | 0 | 0 | 198.1115 | 50.406 | 98.1323 | 19.2369 | 130.6866 | 61.5906 | Air | 7.6344 | Molybdenum | 0.2966 | 103.6019 | 7.0794 | 3.4022 | 218.307 | 3.9201 | 10.0914 | 7.5971 | 172.4179 | 37.2321 | 5.1069 | 62.0716 | 1.3844 | 115.101 | 1578 | 36.6702 | 176.2579 | 4.5495 | 18913 | 169.1339 | 2.7585 | 4.5406 | 47.0852 | 3.7165 | 38.0611 | 29.0838 | 0.14856 | 0 | 0 | 0
Al | Al | 438.0483 | 197.272 | Electroplated | Ultrasonic | 2771.8473 | 53.9045 | 816.0206 | 8.1602 | 661.8614 | 0 | 0 | 0 | 112.1185 | 39.4657 | Argon | 23.0553 | Molybdenum | 0.37008 | 70.9927 | 8.2628 | 2.5204 | 143.0964 | 4.5637 | 13.0435 | 8.7469 | 130.0802 | 45.6508 | 3.591 | 47.4705 | 1.7583 | 138.126 | 2919 | 43.5027 | 163.6255 | 4.2672 | 26307 | 190.1561 | 3.1471 | 4.3072 | 39.2259 | 3.9958 | 32.3776 | 35.1738 | 0.11123 | 0 | 0 | 0
Cu | Al | 418.3706 | 320.2283 | Bare | Friction_Stir | 0 | 0 | 2218.0469 | 0 | 7618.1883 | 16.8975 | 0 | 0 | 24.2784 | 67.952 | Argon | 41.8945 | Copper | 0.22032 | 94.8116 | 6.5933 | 3.2831 | 183.4509 | 4.0378 | 10.7936 | 7.9172 | 173.4251 | 37.7034 | 4.7862 | 58.3207 | 1.4542 | 111.5741 | 1260 | 35.7197 | 186.2108 | 4.773 | 17636 | 171.2899 | 2.6502 | 4.8119 | 47.2876 | 3.6311 | 37.2317 | 26.2143 | 0.069441 | 0 | 0 | 0
Ni | Ni | 170.0493 | 176.9973 | Passivated | Ultrasonic | 1141.6294 | 36.0088 | 1365.3832 | 13.6538 | 869.4253 | 0 | 0 | 0 | 58.5027 | 52.9831 | Nitrogen | 10.6954 | Tungsten | 0.37512 | 130.6171 | 5.6164 | 4.2287 | 282.0678 | 3.2732 | 8.5044 | 5.9874 | 213.5266 | 30.7474 | 6.5774 | 69.5576 | 1.0331 | 85.992 | 6877 | 71.8871 | 75.3222 | 2.3377 | 75072 | 279.2037 | 6.5682 | 2.3113 | 19.8288 | 7.3126 | 16.8625 | 70.5863 | 0.051733 | 1 | 1 | 1
Cu | Ni | 369.1058 | 140.7515 | Electroplated | Friction_Stir | 0 | 0 | 4922.7276 | 0 | 5906.7038 | 9.3504 | 0 | 0 | 133.2197 | 60.3729 | Air | 35.2329 | Tungsten | 0.1513 | 63.4416 | 8.8812 | 2.5929 | 153.6235 | 4.7529 | 13.0527 | 8.5993 | 128.3329 | 47.4331 | 4.4295 | 48.3271 | 1.7738 | 132.8588 | 479 | 30.3795 | 212.7132 | 5.0704 | 10418 | 141.0238 | 2.2549 | 5.1043 | 49.8069 | 2.9335 | 38.0657 | 21.0461 | 0.080357 | 0 | 0 | 0
Ni | Cu | 188.2017 | 464.4482 | Bare | Ultrasonic | 2498.2312 | 42.6069 | 1171.837 | 11.7184 | 378.342 | 0 | 0 | 0 | 22.3824 | 33.5806 | Air | 5.1627 | Copper | 0.35349 | 105.469 | 6.2221 | 3.6082 | 210.1092 | 3.6703 | 9.8372 | 7.5115 | 178.9748 | 40.7146 | 5.2575 | 62.1584 | 1.2453 | 108.2636 | 2609 | 47.0743 | 158.9144 | 4.3036 | 29276 | 194.427 | 3.3307 | 4.0789 | 38.7792 | 4.482 | 32.7947 | 38.3462 | 0.092786 | 0 | 0 | 0
Cu | Ni | 187.283 | 428.203 | Bare | Friction_Stir | 0 | 0 | 3507.1956 | 0 | 16355.178 | 7.4349 | 0 | 0 | 90.8829 | 49.7066 | Air | 9.9382 | Copper | 0.12917 | 79.5999 | 8.5926 | 2.7511 | 143.1639 | 4.4025 | 12.8522 | 9.3791 | 136.1505 | 43.9957 | 3.9315 | 50.6556 | 1.684 | 134.4019 | 486 | 29.6267 | 193.8706 | 4.9615 | 9933 | 154.8651 | 2.0294 | 5.1562 | 49.7909 | 3.1772 | 40.8552 | 19.1878 | 0.11227 | 0 | 0 | 0
Ni | Cu | 449.6287 | 404.014 | Passivated | TIG | 1315.8405 | 0 | 0 | 0 | 3174.1757 | 44.4581 | 0 | 0 | 114.6173 | 66.0415 | Argon | 20.7883 | Tungsten | 0.39032 | 116.9152 | 6.5154 | 3.7493 | 235.9616 | 3.777 | 11.0011 | 6.3366 | 180.2381 | 36.6484 | 5.6952 | 60.9702 | 1.2726 | 107.1178 | 1508 | 37.2931 | 162.1948 | 4.4778 | 24814 | 183.7265 | 3.1012 | 4.2423 | 42.8194 | 4.1058 | 35.1321 | 30.2831 | 0.069471 | 0 | 0 | 0
Al | Al | 199.8676 | 119.5065 | Coated | Laser | 1095.656 | 0 | 0 | 0 | 330.5785 | 86.5983 | 60.1497 | 4.93 | 100.8413 | 65.0815 | Nitrogen | 8.7621 | Tungsten | 0.41532 | 165.63 | 3.7859 | 4.9103 | 324.4752 | 2.855 | 5.925 | 5.0543 | 246.1781 | 27.7489 | 7.2736 | 81.32 | 0.69215 | 85.5429 | 9782 | 90.4889 | 34.4879 | 1.02 | 96160 | 341.6816 | 8.6695 | 1.1375 | 7.6268 | 9.002 | 5.8392 | 92.5445 | 0.058386 | 1 | 1 | 1
Cu | Al | 205.2989 | 437.4915 | Coated | Friction_Stir | 0 | 0 | 3073.1503 | 0 | 11799.4961 | 17.0437 | 0 | 0 | 118.8692 | 31.8726 | Air | 43.0656 | Copper | 0.39886 | 71.5559 | 9.0069 | 2.7695 | 149.0822 | 4.5781 | 13.7388 | 9.019 | 130.7609 | 47.9844 | 3.8049 | 47.9913 | 1.7586 | 136.0226 | 341 | 32.0009 | 202.2289 | 4.9994 | 9304 | 148.8363 | 2.1595 | 4.7751 | 49.1705 | 3.1686 | 39.6533 | 19.6872 | 0.072367 | 0 | 0 | 0
Ni | Steel | 100.2614 | 275.2176 | Electroplated | TIG | 1589.662 | 0 | 0 | 0 | 2584.0974 | 9.2991 | 0 | 0 | 114.3399 | 42.1479 | Air | 43.8832 | Copper | 0.10774 | 113.0227 | 7.2772 | 3.6571 | 215.8475 | 3.5676 | 10.229 | 6.8727 | 175.7348 | 37.2047 | 5.7331 | 63.6945 | 1.2818 | 102.963 | 3185 | 49.5349 | 139.2461 | 3.6965 | 36380 | 202.9438 | 3.9455 | 3.7952 | 35.3131 | 4.9264 | 28.3913 | 43.9987 | 0.10344 | 0 | 1 | 0
Ni | Al | 448.2676 | 236.958 | Electroplated | Resistance_Spot | 4949.7243 | 0 | 2616.9206 | 32.7115 | 407.923 | 0 | 0 | 0 | 109.964 | 47.7328 | Air | 39.0007 | Copper | 0.34712 | 110.2439 | 6.784 | 3.8192 | 236.3185 | 3.5638 | 9.3123 | 6.9886 | 194.0547 | 38.2734 | 6.1891 | 66.3863 | 1.1209 | 96.1152 | 4007 | 56.2585 | 125.5443 | 3.399 | 44023 | 237.5216 | 4.9001 | 3.4149 | 32.2816 | 5.6095 | 25.9974 | 50.4347 | 0.063024 | 1 | 1 | 1
Cu | Ni | 417.0379 | 318.5905 | Passivated | Ultrasonic | 1555.5281 | 33.1926 | 1475.5483 | 14.7555 | 781.2953 | 0 | 0 | 0 | 126.8002 | 36.8906 | Air | 15.9116 | Molybdenum | 0.26927 | 129.8301 | 5.9236 | 4.0898 | 261.0411 | 3.4351 | 8.4672 | 6.0198 | 195.9995 | 34.416 | 6.1952 | 70.843 | 1.0675 | 96.1093 | 3539 | 53.2359 | 133.826 | 3.7212 | 42777 | 217.5996 | 4.5711 | 3.4235 | 33.8974 | 5.0647 | 27.514 | 45.9675 | 0.065349 | 1 | 1 | 1
Al | Steel | 350.9316 | 136.5413 | Electroplated | Resistance_Spot | 4248.5798 | 0 | 2019.7481 | 25.2469 | 1254.0667 | 0 | 0 | 0 | 103.9398 | 59.1999 | Nitrogen | 28.5461 | Copper | 0.49302 | 129.8335 | 5.6599 | 4.0888 | 258.2009 | 3.4156 | 8.7611 | 6.2218 | 201.7704 | 32.9717 | 6.1135 | 70.8585 | 0.96036 | 92.461 | 6001 | 60.2473 | 107.3431 | 2.7468 | 55989 | 258.0638 | 5.5853 | 2.866 | 24.6385 | 6.3681 | 19.1375 | 59.0197 | 0.13961 | 1 | 1 | 1
Cu | Al | 400.1063 | 402.6586 | Passivated | TIG | 1155.6171 | 0 | 0 | 0 | 3257.7674 | 10.5746 | 0 | 0 | 72.3144 | 37.3805 | Nitrogen | 13.2885 | Molybdenum | 0.18079 | 140.9251 | 5.8827 | 4.3264 | 269.5959 | 3.2831 | 8.4929 | 5.7071 | 220.2206 | 32.9663 | 6.5745 | 70.7087 | 0.96522 | 91.7996 | 5351 | 66.0712 | 115.1141 | 3.036 | 57204 | 253.8516 | 5.8492 | 2.9477 | 24.1007 | 6.4495 | 21.6993 | 60.3922 | 0.058938 | 1 | 1 | 1
Ni | Al | 160.8194 | 332.974 | Bare | Resistance_Spot | 4856.9042 | 0 | 2585.9873 | 32.3248 | 952.3108 | 0 | 0 | 0 | 81.3482 | 43.8656 | Nitrogen | 17.6575 | Tungsten | 0.38563 | 132.3854 | 5.5689 | 4.1479 | 274.8825 | 3.3109 | 8.9171 | 5.7488 | 211.6948 | 35.9349 | 6.6106 | 72.2146 | 0.95376 | 97.1924 | 4592 | 62.1141 | 115.8338 | 3.1992 | 49156 | 234.7135 | 5.0683 | 3.3525 | 32.0977 | 5.4588 | 25.7956 | 54.093 | 0.1199 | 1 | 1 | 1
Cu | Cu | 283.3294 | 174.636 | Electroplated | Resistance_Spot | 3940.417 | 0 | 2861.1241 | 35.7641 | 756.8456 | 0 | 0 | 0 | 113.1742 | 56.5312 | Argon | 28.2202 | Tungsten | 0.18504 | 173.3745 | 3.1674 | 5.3477 | 359.7605 | 2.4684 | 5.0329 | 4.2222 | 274.2483 | 25.0062 | 8.3509 | 87.7979 | 0.51166 | 68.5982 | 10225 | 94.2654 | 23.5337 | 1.0011 | 102170 | 347.1743 | 8.8616 | 1.1649 | 5.2502 | 8.7951 | 4.0135 | 94.4149 | 0.052469 | 1 | 1 | 1
Cu | Steel | 240.4878 | 175.2929 | Bare | TIG | 997.0912 | 0 | 0 | 0 | 4453.7725 | 48.9759 | 0 | 0 | 133.9198 | 49.2836 | Air | 38.0756 | Copper | 0.19843 | 62.9215 | 8.7848 | 2.5011 | 149.4479 | 4.5236 | 13.161 | 8.8954 | 125.7433 | 45.8879 | 4.0169 | 47.3171 | 1.7197 | 132.3425 | 701 | 29.7864 | 200.1529 | 4.9131 | 9277 | 147.7327 | 1.9959 | 5.0042 | 51.8652 | 2.9594 | 39.6645 | 19.4381 | 0.1087 | 0 | 0 | 0
Cu | Cu | 137.5106 | 173.6995 | Anodized | Laser | 1307.609 | 0 | 0 | 0 | 481.0187 | 51.7403 | 47.357 | 3.8328 | 55.3884 | 59.5428 | Air | 9.2594 | Copper | 0.055496 | 194.6284 | 2.8556 | 5.5544 | 360.4974 | 2.2844 | 4.8386 | 3.9875 | 283.7517 | 23.3861 | 7.9004 | 89.8379 | 0.44133 | 63.9738 | 9855 | 96.2655 | 17.6121 | 0.82195 | 101395 | 346.8905 | 8.8127 | 1.0443 | 5.2772 | 9.0981 | 5.0839 | 95.9102 | 0.13249 | 1 | 1 | 1
Cu | Al | 294.4522 | 122.801 | Passivated | Friction_Stir | 0 | 0 | 3212.9373 | 0 | 7840.3434 | 17.6313 | 0 | 0 | 64.47 | 68.4483 | Air | 18.3514 | Tungsten | 0.11983 | 92.2157 | 7.0122 | 3.2496 | 189.8884 | 4.0545 | 11.051 | 7.8219 | 162.3219 | 40.2896 | 4.9833 | 58.5512 | 1.3922 | 117.2433 | 257 | 29.1546 | 198.4919 | 4.9238 | 6152 | 153.4042 | 1.9564 | 4.8384 | 51.1455 | 2.9144 | 38.6219 | 20.2434 | 0.10344 | 0 | 0 | 0
Al | Steel | 468.2959 | 335.1194 | Anodized | Ultrasonic | 2095.7416 | 20.9585 | 1646.3307 | 16.4633 | 622.8225 | 0 | 0 | 0 | 140.9961 | 34.6619 | Air | 46.698 | Tungsten | 0.082242 | 95.3571 | 8.6746 | 2.8086 | 160.1844 | 4.3401 | 12.1426 | 8.794 | 137.2873 | 42.0342 | 4.4284 | 53.2339 | 1.6621 | 129.3016 | 856 | 31.9631 | 194.7226 | 5.0773 | 12867 | 153.5454 | 1.6394 | 5.0132 | 52.0745 | 3.0572 | 39.598 | 19.4419 | 0.075544 | 0 | 0 | 0
Cu | Al | 116.0236 | 436.1393 | Electroplated | Friction_Stir | 0 | 0 | 3876.7688 | 0 | 8165.575 | 1.9827 | 0 | 0 | 95.2065 | 58.3827 | Vacuum | 24.3105 | Tungsten | 0.0796 | 94.7095 | 6.6737 | 3.3725 | 208.9549 | 3.9081 | 10.7665 | 7.6941 | 174.5764 | 38.9808 | 5.39 | 58.0322 | 1.3387 | 109.578 | 3075 | 47.7369 | 154.9152 | 3.8381 | 34611 | 200.5506 | 3.9745 | 4.0099 | 39.5614 | 4.5818 | 32.1614 | 40.8672 | 0.052031 | 0 | 1 | 0
Cu | Cu | 216.5844 | 106.9993 | Bare | Ultrasonic | 1148.6617 | 31.5566 | 1441.1585 | 14.4116 | 609.5674 | 0 | 0 | 0 | 43.265 | 39.2138 | Nitrogen | 47.2491 | Tungsten | 0.0045083 | 121.8063 | 6.3845 | 3.7498 | 216.5052 | 3.7126 | 9.5245 | 7.4156 | 181.0146 | 38.7009 | 5.6015 | 63.3104 | 1.2672 | 109.8411 | 5294 | 66.0747 | 108.12 | 2.983 | 59911 | 254.6303 | 5.7915 | 2.8729 | 28.5206 | 6.1559 | 21.2335 | 57.5319 | 0.050996 | 0 | 1 | 0
Ni | Steel | 183.0164 | 119.6019 | Electroplated | Friction_Stir | 0 | 0 | 3836.4495 | 0 | 9095.4319 | 11.4358 | 0 | 0 | 106.2804 | 46.5791 | Vacuum | 49.613 | Copper | 0.39689 | 125.0026 | 5.2221 | 4.4093 | 286.9047 | 3.065 | 7.4692 | 5.6509 | 223.1975 | 32.3942 | 6.6628 | 73.1909 | 0.93706 | 90.6965 | 8655 | 81.3232 | 55.0345 | 1.5692 | 84646 | 321.505 | 8.1642 | 1.7224 | 14.788 | 7.7436 | 9.9732 | 82.5931 | 0.13212 | 1 | 1 | 1
Al | Cu | 195.2587 | 329.1081 | Anodized | Resistance_Spot | 2733.5225 | 0 | 1274.1194 | 15.9265 | 1303.7921 | 0 | 0 | 0 | 148.7991 | 31.3145 | Vacuum | 28.6997 | Molybdenum | 0.23397 | 101.2156 | 7.7245 | 3.484 | 219.1401 | 3.9996 | 11.0831 | 7.5142 | 166.2245 | 37.5715 | 5.0334 | 62.0884 | 1.3612 | 121.6491 | 1301 | 36.8051 | 183.8917 | 4.4524 | 19117 | 161.377 | 2.6293 | 4.6707 | 44.6849 | 3.8999 | 36.7235 | 30.0258 | 0.11279 | 0 | 0 | 0
Cu | Steel | 463.3738 | 427.7983 | Electroplated | Laser | 2041.1984 | 0 | 0 | 0 | 384.2289 | 26.786 | 25.9488 | 17.5877 | 127.049 | 35.4363 | Argon | 17.962 | Tungsten | 0.40208 | 106.6291 | 6.664 | 3.6431 | 213.1348 | 3.9196 | 11.4096 | 6.8852 | 184.7364 | 38.9887 | 5.263 | 61.3088 | 1.2601 | 106.4526 | 2672 | 46.7958 | 150.7884 | 3.9403 | 31084 | 206.765 | 3.8328 | 3.8699 | 38.7601 | 4.5608 | 30.7087 | 36.2027 | 0.095505 | 0 | 0 | 0
Ni | Cu | 287.2276 | 230.6956 | Coated | Resistance_Spot | 3978.1972 | 0 | 1813.7282 | 22.6716 | 540.5682 | 0 | 0 | 0 | 116.9463 | 42.7911 | Argon | 40.585 | Tungsten | 0.30628 | 115.3537 | 6.375 | 3.6256 | 225.5292 | 3.7796 | 10.2898 | 7.1459 | 184.6996 | 38.3534 | 5.3399 | 63.5874 | 1.2468 | 109.072 | 3000 | 50.174 | 150.8575 | 3.7665 | 36751 | 215.8614 | 4.013 | 3.9079 | 38.4658 | 4.849 | 30.5742 | 40.3428 | 0.10062 | 0 | 1 | 0
Cu | Al | 286.5198 | 239.8458 | Anodized | Laser | 2948.6269 | 0 | 0 | 0 | 391.5194 | 81.7516 | 37.1601 | 17.1037 | 47.0461 | 43.6794 | Air | 12.169 | Molybdenum | 0.41567 | 121.6872 | 6.8236 | 3.6758 | 240.535 | 3.7109 | 10.2883 | 6.7007 | 192.9177 | 37.0749 | 5.9332 | 65.0782 | 1.125 | 107.9873 | 959 | 35.1048 | 181.177 | 4.8189 | 14692 | 170.2056 | 2.6386 | 4.7076 | 45.5501 | 3.6285 | 38.0974 | 28.1754 | 0.10307 | 0 | 0 | 0
Cu | Cu | 404.2303 | 338.5386 | Electroplated | TIG | 945.6208 | 0 | 0 | 0 | 1743.8138 | 24.1949 | 0 | 0 | 133.8982 | 65.9834 | Vacuum | 16.3421 | Copper | 0.25188 | 144.6528 | 5.5933 | 4.0492 | 258.51 | 3.5095 | 8.3601 | 6.6006 | 210.1208 | 35.5954 | 6.3667 | 69.4798 | 1.0758 | 97.953 | 7987 | 79.3245 | 58.4982 | 1.976 | 78647 | 308.9679 | 7.8088 | 1.822 | 14.7246 | 7.8476 | 11.1111 | 78.9306 | 0.085853 | 1 | 1 | 1
Cu | Al | 161.7969 | 209.6852 | Bare | Ultrasonic | 1222.1049 | 48.9105 | 901.2678 | 9.0127 | 838.0534 | 0 | 0 | 0 | 88.3525 | 59.6725 | Vacuum | 40.3196 | Molybdenum | 0.047021 | 78.4363 | 7.7668 | 2.8788 | 159.3538 | 4.4942 | 12.526 | 8.2118 | 142.9828 | 44.8903 | 4.4829 | 53.9617 | 1.6128 | 134.2289 | 100 | 27.3441 | 195.3415 | 4.9349 | 8361 | 152.115 | 2.1613 | 5.1079 | 49.9552 | 2.9589 | 41.9021 | 20.2623 | 0.13305 | 0 | 0 | 0
Cu | Cu | 294.9061 | 110.6433 | Electroplated | Ultrasonic | 2991.2174 | 23.0648 | 1209.5527 | 12.0955 | 821.8563 | 0 | 0 | 0 | 135.6077 | 68.8873 | Nitrogen | 24.5141 | Copper | 0.30838 | 55.4481 | 9.5967 | 2.3199 | 123.2792 | 4.7674 | 13.2592 | 9.3573 | 121.5439 | 49.1298 | 3.3111 | 43.8808 | 1.853 | 139.1647 | 1369 | 37.0232 | 182.4984 | 4.6298 | 20265 | 167.5746 | 2.9355 | 4.4637 | 44.4035 | 3.9039 | 34.8309 | 29.982 | 0.14936 | 0 | 0 | 0
Cu | Steel | 271.9941 | 394.0914 | Bare | TIG | 1683.4263 | 0 | 0 | 0 | 2395.9797 | 39.1999 | 0 | 0 | 62.8776 | 53.9629 | Vacuum | 14.0692 | Copper | 0.33888 | 112.177 | 6.9701 | 3.4186 | 216.6241 | 3.8346 | 9.9555 | 7.5707 | 175.8056 | 36.261 | 5.3427 | 58.5377 | 1.3274 | 115.1144 | 2959 | 45.7818 | 149.7508 | 3.9733 | 27173 | 204.8962 | 3.4961 | 4.1883 | 38.6956 | 4.5714 | 30.2841 | 37.6898 | 0.10114 | 0 | 0 | 0
Al | Steel | 338.7643 | 350.26 | Coated | Friction_Stir | 0 | 0 | 3361.5598 | 0 | 19609.1088 | 12.3044 | 0 | 0 | 28.0666 | 39.6685 | Argon | 34.3007 | Copper | 0.31325 | 108.4187 | 6.7568 | 3.4944 | 209.4003 | 3.844 | 10.3154 | 7.3776 | 168.8499 | 39.0745 | 5.7917 | 63.9968 | 1.2668 | 112.9244 | 2583 | 41.5852 | 175.9162 | 4.0959 | 24329 | 193.2787 | 3.3998 | 4.3214 | 41.4307 | 4.3366 | 33.0576 | 35.3852 | 0.099351 | 0 | 0 | 0
Cu | Steel | 499.8231 | 332.3024 | Electroplated | TIG | 991.3209 | 0 | 0 | 0 | 2077.4277 | 46.5415 | 0 | 0 | 81.8769 | 43.1062 | Vacuum | 37.9743 | Copper | 0.40067 | 116.483 | 6.4213 | 3.9524 | 250.266 | 3.5869 | 9.4594 | 6.3316 | 192.2568 | 35.3113 | 5.8811 | 65.4539 | 1.0532 | 100.8602 | 5535 | 63.1341 | 104.8413 | 2.9043 | 52637 | 247.0096 | 5.3542 | 2.9359 | 26.1073 | 6.0177 | 22.8 | 57.3385 | 0.14267 | 0 | 1 | 0
Ni | Ni | 407.7796 | 396.6737 | Coated | TIG | 1983.6117 | 0 | 0 | 0 | 2854.0459 | 35.1619 | 0 | 0 | 55.0789 | 42.7934 | Argon | 10.6282 | Copper | 0.36575 | 134.9932 | 5.5372 | 4.4114 | 275.0745 | 3.3058 | 8.3134 | 5.6976 | 217.1102 | 32.8375 | 6.7115 | 72.5311 | 0.92028 | 92.1878 | 8765 | 82.2232 | 51.6617 | 1.5671 | 89222 | 312.9697 | 7.9441 | 1.7333 | 12.7786 | 7.995 | 12.3327 | 83.9156 | 0.11624 | 1 | 1 | 1
Cu | Al | 259.1463 | 370.0923 | Anodized | Laser | 2033.4761 | 0 | 0 | 0 | 101.3226 | 34.5278 | 34.6756 | 3.1575 | 112.9798 | 43.0598 | Air | 17.4641 | Tungsten | 0.21632 | 123.0914 | 5.5921 | 4.0292 | 251.8374 | 3.4319 | 8.641 | 6.248 | 210.4451 | 32.9121 | 6.0231 | 68.5201 | 1.0586 | 98.582 | 3960 | 52.0561 | 136.72 | 3.5997 | 40459 | 230.5892 | 4.6273 | 3.6371 | 33.3128 | 5.2762 | 26.7148 | 45.1569 | 0.11386 | 1 | 1 | 1
Cu | Steel | 431.0212 | 182.3528 | Bare | TIG | 1021.5076 | 0 | 0 | 0 | 3431.8847 | 39.3285 | 0 | 0 | 144.4239 | 56.9186 | Argon | 14.9575 | Copper | 0.40955 | 44.056 | 9.686 | 2.1615 | 101.6498 | 4.8743 | 15.153 | 9.6427 | 106.8132 | 50.0627 | 3.1755 | 40.9937 | 1.8846 | 147.644 | 989 | 29.1721 | 193.7632 | 4.881 | 7695 | 148.871 | 1.8203 | 4.8886 | 51.4952 | 2.8882 | 40.5294 | 20.57 | 0.056181 | 0 | 0 | 0
Cu | Al | 168.2833 | 240.9924 | Anodized | Ultrasonic | 1205.1691 | 54.0895 | 1402.0514 | 14.0205 | 964.77 | 0 | 0 | 0 | 109.8266 | 51.2323 | Air | 22.0935 | Tungsten | 0.34589 | 74.6497 | 8.8431 | 2.3835 | 120.9562 | 4.6694 | 14.2135 | 9.4559 | 114.1311 | 49.0168 | 3.5814 | 43.3648 | 1.8472 | 139.9505 | 100 | 30.7203 | 190.5943 | 4.9546 | 9698 | 154.3806 | 1.9101 | 4.9795 | 49.8329 | 2.8724 | 41.207 | 20.2101 | 0.098952 | 0 | 0 | 0
Al | Steel | 112.1855 | 150.4441 | Bare | Resistance_Spot | 4010.5564 | 0 | 1350.3497 | 16.8794 | 815.9184 | 0 | 0 | 0 | 135.3014 | 45.417 | Nitrogen | 39.355 | Copper | 0.060183 | 86.5866 | 8.1669 | 2.7953 | 161.2957 | 4.4181 | 11.5502 | 8.69 | 134.6712 | 43.2689 | 4.1605 | 49.7609 | 1.6431 | 124.5032 | 317 | 28.8343 | 195.1504 | 5.0426 | 10441 | 145.3023 | 2.2044 | 4.9351 | 50.7299 | 2.9116 | 39.3448 | 20.487 | 0.11015 | 0 | 0 | 0
Al | Ni | 181.7793 | 151.9428 | Coated | Laser | 2121.244 | 0 | 0 | 0 | 163.249 | 12.5438 | 11.3419 | 3.4587 | 78.8931 | 35.9636 | Air | 37.1169 | Tungsten | 0.26994 | 98.7694 | 6.4914 | 3.5569 | 212.7364 | 3.7354 | 9.317 | 7.1182 | 186.9464 | 35.2866 | 5.266 | 63.0899 | 1.243 | 110.1804 | 3890 | 52.5706 | 140.3748 | 3.6332 | 41221 | 220.4749 | 4.5578 | 3.9222 | 34.6002 | 5.1602 | 28.1075 | 47.1492 | 0.13183 | 0 | 1 | 0
Ni | Al | 236.1646 | 370.4783 | Passivated | Laser | 1573.8728 | 0 | 0 | 0 | 318.2621 | 53.8696 | 22.4225 | 13.7944 | 120.3133 | 30.8856 | Vacuum | 34.8136 | Molybdenum | 0.36428 | 143.9256 | 5.5274 | 4.2661 | 268.9083 | 3.2569 | 8.4436 | 6.1698 | 216.7153 | 34.2653 | 6.2691 | 71.3949 | 0.94311 | 97.9777 | 4637 | 61.1857 | 117.6646 | 3.3637 | 47323 | 239.4881 | 5.3895 | 3.0805 | 28.2897 | 5.7439 | 25.9154 | 52.123 | 0.12335 | 1 | 1 | 1
Cu | Ni | 304.2323 | 443.44 | Electroplated | Friction_Stir | 0 | 0 | 2883.3923 | 0 | 6164.7187 | 1.2595 | 0 | 0 | 129.5956 | 38.7534 | Argon | 5.2828 | Molybdenum | 0.27664 | 100.9847 | 7.2288 | 3.2573 | 200.4156 | 3.8079 | 10.9208 | 7.4472 | 161.0799 | 40.3723 | 5.0322 | 58.5801 | 1.4064 | 112.5478 | 2268 | 43.4731 | 158.6274 | 4.1919 | 28296 | 181.6671 | 3.2131 | 4.2478 | 41.3554 | 4.2879 | 33.0508 | 37.6513 | 0.14904 | 0 | 0 | 0
Cu | Al | 346.0517 | 485.093 | Coated | Resistance_Spot | 3175.0843 | 0 | 1307.9487 | 16.3494 | 689.8655 | 0 | 0 | 0 | 112.4138 | 34.2989 | Air | 11.3964 | Tungsten | 0.47451 | 85.1186 | 7.9878 | 2.984 | 180.7684 | 4.2583 | 12.1632 | 8.7375 | 142.5557 | 39.7831 | 4.3305 | 54.3734 | 1.5787 | 129.4205 | 944 | 35.5157 | 200.7363 | 4.7028 | 17129 | 161.6422 | 2.3947 | 4.7658 | 50.3075 | 3.1157 | 38.4837 | 21.2613 | 0.057831 | 0 | 0 | 0
Al | Cu | 464.2423 | 351.3388 | Bare | Laser | 2070.4565 | 0 | 0 | 0 | 326.314 | 59.2514 | 30.8058 | 7.5326 | 86.011 | 61.4178 | Air | 15.0484 | Copper | 0.050746 | 124.5996 | 5.7318 | 3.8908 | 246.615 | 3.5342 | 9.1986 | 6.8276 | 198.8503 | 35.8697 | 5.8637 | 65.7 | 1.2297 | 103.7174 | 3351 | 52.6716 | 140.5235 | 3.793 | 38209 | 210.5707 | 4.3604 | 3.6391 | 35.9727 | 4.8324 | 28.5538 | 46.3146 | 0.10469 | 0 | 1 | 0
Cu | Al | 303.9416 | 173.6405 | Bare | TIG | 1791.2825 | 0 | 0 | 0 | 3213.6001 | 38.8946 | 0 | 0 | 101.3626 | 34.4999 | Air | 17.238 | Tungsten | 0.36116 | 77.2519 | 7.977 | 2.724 | 156.2333 | 4.3721 | 12.2884 | 8.4903 | 146.5166 | 45.12 | 3.9683 | 51.4924 | 1.6119 | 129.0424 | 387 | 30.9601 | 204.3212 | 5.1602 | 10243 | 151.6093 | 2.2127 | 5.0463 | 50.7559 | 3.0153 | 40.2482 | 19.2231 | 0.0611 | 0 | 0 | 0
Al | Al | 300.5103 | 142.2601 | Bare | Laser | 1405.7325 | 0 | 0 | 0 | 494.5922 | 42.8546 | 89.1476 | 1.7456 | 111.0659 | 58.9691 | Air | 11.5892 | Tungsten | 0.41223 | 136.3957 | 4.801 | 4.6407 | 290.1695 | 3.0381 | 6.9684 | 5.8765 | 225.1005 | 27.3875 | 6.8874 | 75.2541 | 0.84639 | 85.5669 | 7048 | 70.8527 | 82.9423 | 2.4364 | 69927 | 277.1677 | 6.7194 | 2.4491 | 21.3276 | 6.746 | 15.9855 | 68.9679 | 0.13038 | 1 | 1 | 1
Al | Ni | 120.0972 | 425.1404 | Bare | Laser | 2160.9385 | 0 | 0 | 0 | 268.1501 | 71.3024 | 13.4198 | 12.5051 | 52.901 | 45.4263 | Air | 23.4642 | Copper | 0.35133 | 45.9574 | 10.4483 | 1.8831 | 94.4092 | 4.9726 | 14.9743 | 10.1111 | 98.9543 | 50.0904 | 2.5739 | 39.8922 | 2.0546 | 144.8524 | 741 | 29.5704 | 198.941 | 5.0373 | 11867 | 154.7081 | 2.1301 | 5.0941 | 49.9964 | 3.141 | 39.7997 | 20.7635 | 0.10751 | 0 | 0 | 0
Cu | Al | 113.9646 | 331.5026 | Electroplated | Laser | 764.4473 | 0 | 0 | 0 | 236.0375 | 35.013 | 90.1283 | 11.4498 | 125.2453 | 32.9351 | Air | 8.3831 | Molybdenum | 0.19279 | 96.8831 | 7.6899 | 3.2857 | 182.8898 | 3.9896 | 11.5833 | 7.8525 | 165.7485 | 40.849 | 5.1406 | 55.7663 | 1.3921 | 119.3008 | 1706 | 38.8592 | 177.7623 | 4.4319 | 15664 | 177.6268 | 3.0498 | 4.5868 | 46.8022 | 3.7075 | 36.2552 | 27.9399 | 0.0774 | 0 | 0 | 0
Cu | Ni | 320.464 | 347.314 | Anodized | Friction_Stir | 0 | 0 | 2218.0465 | 0 | 15542.7624 | 14.5683 | 0 | 0 | 143.5422 | 62.5092 | Argon | 38.751 | Tungsten | 0.19274 | 109.7612 | 6.583 | 3.7391 | 235.8974 | 3.6137 | 9.1949 | 6.8976 | 184.0822 | 37.0442 | 5.3109 | 66.3623 | 1.2269 | 104.7198 | 4152 | 54.1927 | 132.4605 | 3.4272 | 44231 | 230.9184 | 4.6215 | 3.425 | 34.2453 | 5.3813 | 27.2815 | 49.0355 | 0.094027 | 0 | 1 | 0
Ni | Ni | 275.2714 | 412.5848 | Passivated | Laser | 2035.109 | 0 | 0 | 0 | 155.028 | 55.9236 | 49.0406 | 12.2722 | 80.4811 | 53.1852 | Vacuum | 40.4474 | Molybdenum | 0.29328 | 160.7178 | 4.1199 | 4.8585 | 315.0495 | 2.7908 | 6.3854 | 5.316 | 238.4606 | 28.2711 | 7.6261 | 78.7637 | 0.74071 | 79.9208 | 8900 | 92.7786 | 28.9761 | 1.5518 | 92180 | 338.6614 | 8.2451 | 1.4744 | 8.634 | 8.4647 | 8.4163 | 88.8351 | 0.14311 | 1 | 1 | 1
Ni | Ni | 435.6722 | 381.3109 | Electroplated | Laser | 2853.1477 | 0 | 0 | 0 | 412.5582 | 62.9915 | 38.0073 | 9.5439 | 111.1387 | 39.4305 | Vacuum | 30.842 | Molybdenum | 0.19855 | 156.4422 | 4.5515 | 4.565 | 289.1297 | 3.0483 | 7.8934 | 5.9645 | 227.5919 | 30.8577 | 6.9702 | 74.8152 | 0.86566 | 84.7703 | 8776 | 87.6441 | 34.4955 | 1.5654 | 94654 | 334.2319 | 7.9798 | 1.4238 | 8.6861 | 8.7446 | 8.2262 | 87.8485 | 0.12796 | 1 | 1 | 1
Cu | Al | 164.2718 | 433.7833 | Bare | Friction_Stir | 0 | 0 | 2484.8482 | 0 | 15192.6203 | 6.5639 | 0 | 0 | 115.8134 | 65.7872 | Air | 9.0367 | Molybdenum | 0.44159 | 56.896 | 9.6735 | 2.1721 | 125.3117 | 4.7214 | 13.4456 | 9.8501 | 108.365 | 47.7558 | 3.5183 | 42.6899 | 1.858 | 141.262 | 645 | 29.777 | 196.4218 | 5.0182 | 7389 | 149.3611 | 1.7269 | 4.8953 | 52.2418 | 3.0595 | 40.1955 | 19.3314 | 0.10318 | 0 | 0 | 0
Al | Ni | 109.9887 | 122.4856 | Electroplated | Resistance_Spot | 2946.4676 | 0 | 2585.0034 | 32.3125 | 369.5895 | 0 | 0 | 0 | 106.0922 | 31.8103 | Argon | 45.0537 | Tungsten | 0.054965 | 111.2845 | 5.4665 | 4.0696 | 254.3535 | 3.5253 | 9.0131 | 6.3487 | 217.7061 | 33.8999 | 6.0396 | 68.1876 | 1.0172 | 92.6565 | 5986 | 69.3764 | 103.4532 | 2.7941 | 57618 | 259.9304 | 5.9609 | 2.6856 | 25.3149 | 6.0534 | 19.8878 | 62.1967 | 0.13011 | 1 | 1 | 1
Cu | Al | 279.6155 | 399.0083 | Coated | Ultrasonic | 2525.3723 | 22.7341 | 518.8889 | 5.1889 | 908.4012 | 0 | 0 | 0 | 91.125 | 38.0728 | Air | 48.4536 | Tungsten | 0.31958 | 65.4974 | 9.5966 | 2.4823 | 142.7327 | 4.6645 | 13.5667 | 9.6205 | 127.9285 | 47.3622 | 3.7918 | 45.5772 | 1.7876 | 131.0567 | 733 | 28.1932 | 207.3028 | 5.0732 | 8995 | 147.7159 | 1.7189 | 4.9558 | 51.0989 | 3.0506 | 40.4513 | 19.1122 | 0.05306 | 0 | 0 | 0
Al | Ni | 194.9914 | 440.3411 | Bare | Friction_Stir | 0 | 0 | 3744.0177 | 0 | 8488.9196 | 7.6847 | 0 | 0 | 134.6142 | 60.0819 | Nitrogen | 14.1064 | Copper | 0.067057 | 49.6463 | 9.6658 | 2.1424 | 110.8858 | 4.7644 | 14.1671 | 9.6407 | 106.6617 | 52.6336 | 3.2832 | 42.5025 | 1.9272 | 144.3215 | 386 | 33.7116 | 206.1598 | 4.8757 | 11875 | 146.4157 | 1.9986 | 5.1913 | 48.6744 | 2.9062 | 39.5944 | 19.4784 | 0.13971 | 0 | 0 | 0
Cu | Steel | 119.8457 | 214.454 | Passivated | Friction_Stir | 0 | 0 | 3850.6573 | 0 | 19873.9666 | 10.671 | 0 | 0 | 78.3605 | 58.3751 | Vacuum | 36.7088 | Copper | 0.27008 | 115.5769 | 7.0212 | 3.7558 | 224.657 | 3.6728 | 9.3759 | 6.6002 | 190.1625 | 36.4886 | 5.4283 | 62.109 | 1.1335 | 93.9843 | 3496 | 48.0526 | 137.6947 | 3.7906 | 43180 | 210.0847 | 4.3104 | 3.3365 | 32.1418 | 5.3066 | 29.7553 | 44.1944 | 0.1252 | 0 | 1 | 0
Ni | Ni | 389.8393 | 356.1789 | Bare | Laser | 2958.04 | 0 | 0 | 0 | 357.1156 | 67.1522 | 49.8583 | 10.3317 | 27.9434 | 41.5709 | Air | 42.8872 | Tungsten | 0.35779 | 110.7458 | 7.1803 | 3.5166 | 236.3209 | 3.6836 | 10.4687 | 7.3286 | 176.054 | 36.4764 | 5.6713 | 61.6081 | 1.274 | 101.9264 | 2656 | 42.5327 | 156.1394 | 4.2253 | 28713 | 196.1603 | 3.4031 | 4.2133 | 39.1636 | 4.179 | 32.628 | 37.2294 | 0.12965 | 0 | 0 | 0
Al | Al | 144.6372 | 225.6648 | Passivated | Laser | 753.9364 | 0 | 0 | 0 | 138.1277 | 39.5517 | 16.7745 | 2.3939 | 129.7923 | 32.481 | Argon | 29.293 | Copper | 0.082755 | 128.8862 | 5.5746 | 4.2092 | 273.4324 | 3.3715 | 8.1137 | 6.4493 | 215.6026 | 32.7375 | 6.2264 | 73.5244 | 1.0136 | 96.9463 | 6506 | 71.4539 | 79.0137 | 2.2854 | 71714 | 283.6671 | 6.8037 | 2.3941 | 20.6555 | 7.2438 | 15.5625 | 70.1159 | 0.10364 | 1 | 1 | 1
Ni | Ni | 343.3278 | 483.1884 | Passivated | Ultrasonic | 1970.5065 | 51.391 | 1228.2438 | 12.2824 | 401.9289 | 0 | 0 | 0 | 107.6176 | 64.3231 | Vacuum | 19.5495 | Molybdenum | 0.35202 | 117.9304 | 5.9447 | 4.0293 | 249.2688 | 3.3903 | 8.2612 | 6.3513 | 207.582 | 34.2297 | 6.6539 | 70.795 | 1.0056 | 93.8764 | 6288 | 67.3707 | 90.0235 | 2.5057 | 64428 | 275.1253 | 6.2861 | 2.6137 | 21.341 | 6.5433 | 17.6385 | 65.4865 | 0.11949 | 1 | 1 | 1
Cu | Cu | 212.4199 | 113.3694 | Anodized | Laser | 705.8825 | 0 | 0 | 0 | 489.7345 | 59.5266 | 34.4142 | 12.6837 | 130.4036 | 42.5479 | Argon | 26.5351 | Molybdenum | 0.06999 | 147.7355 | 4.5989 | 4.6667 | 292.2676 | 3.1517 | 6.7987 | 5.9379 | 227.186 | 29.4797 | 6.7294 | 75.411 | 0.86874 | 87.8484 | 7905 | 77.5702 | 64.6524 | 1.9834 | 77482 | 303.5446 | 7.1781 | 1.9888 | 14.8475 | 7.4301 | 14.6859 | 77.4953 | 0.11419 | 1 | 1 | 1
Ni | Ni | 169.3984 | 331.9171 | Anodized | TIG | 666.9715 | 0 | 0 | 0 | 2892.3782 | 14.5456 | 0 | 0 | 38.0112 | 37.8285 | Nitrogen | 28.0521 | Tungsten | 0.31028 | 124.8629 | 6.0968 | 4.1208 | 255.0229 | 3.4625 | 8.3257 | 5.8025 | 205.475 | 32.8781 | 5.8609 | 73.3042 | 0.98002 | 98.7567 | 6419 | 70.6065 | 88.9106 | 2.395 | 68518 | 277.6997 | 6.4476 | 2.4106 | 21.3359 | 6.6705 | 16.8091 | 65.3934 | 0.13131 | 0 | 1 | 0
Ni | Al | 251.9006 | 166.6014 | Electroplated | Laser | 2921.5345 | 0 | 0 | 0 | 496.4173 | 79.4629 | 90.8406 | 7.3406 | 23.9979 | 50.6425 | Air | 23.0287 | Molybdenum | 0.25278 | 115.6084 | 7.084 | 3.4388 | 212.4944 | 4.2224 | 11.1881 | 7.5209 | 165.9418 | 38.2188 | 5.4823 | 60.3124 | 1.3368 | 111.4798 | 1441 | 35.5866 | 180.0957 | 4.6453 | 21860 | 164.418 | 2.5424 | 4.8455 | 46.2983 | 3.53 | 35.2451 | 25.2017 | 0.12046 | 0 | 0 | 0
Cu | Al | 420.5783 | 384.8881 | Electroplated | Laser | 757.082 | 0 | 0 | 0 | 90.7634 | 14.7676 | 87.0042 | 18.618 | 141.4687 | 66.4091 | Nitrogen | 46.8429 | Tungsten | 0.14904 | 119.0566 | 5.909 | 3.734 | 218.8016 | 3.6631 | 9.3971 | 6.6076 | 195.8437 | 35.706 | 5.8637 | 66.8512 | 1.1947 | 109.4818 | 5158 | 61.5592 | 102.1446 | 2.9074 | 61318 | 257.6872 | 5.8302 | 2.667 | 26.7045 | 6.4603 | 21.6237 | 60.263 | 0.10028 | 0 | 1 | 0
Cu | Al | 256.8374 | 170.3561 | Passivated | TIG | 670.1411 | 0 | 0 | 0 | 1418.0303 | 6.4928 | 0 | 0 | 39.2047 | 31.7419 | Vacuum | 38.4747 | Tungsten | 0.055774 | 104.0881 | 7.168 | 3.4342 | 221.2678 | 3.8599 | 10.2216 | 6.9573 | 185.4572 | 38.1922 | 5.486 | 61.9868 | 1.2893 | 116.3337 | 1799 | 42.4871 | 173.9963 | 4.4638 | 25600 | 175.609 | 3.2033 | 4.2988 | 43.4477 | 3.7316 | 36.0282 | 29.9067 | 0.058506 | 0 | 0 | 0
Cu | Steel | 400.3079 | 194.1533 | Bare | Ultrasonic | 1418.8396 | 58.8031 | 1501.7903 | 15.0179 | 800.6977 | 0 | 0 | 0 | 125.2548 | 60.6322 | Air | 15.8586 | Tungsten | 0.36793 | 46.4446 | 10.1637 | 2.0738 | 87.1152 | 5.0009 | 14.6889 | 9.9905 | 101.7616 | 49.8614 | 2.8756 | 39.6244 | 2.0609 | 143.3892 | 227 | 28.9905 | 198.978 | 4.992 | 9290 | 154.8916 | 1.959 | 4.7586 | 51.6134 | 2.7907 | 37.8644 | 21.222 | 0.14941 | 0 | 0 | 0
Ni | Ni | 150.1945 | 297.7483 | Coated | TIG | 1664.2091 | 0 | 0 | 0 | 4189.9559 | 29.0783 | 0 | 0 | 127.0173 | 52.8989 | Vacuum | 31.3501 | Molybdenum | 0.1909 | 101.7308 | 7.0259 | 3.352 | 191.5938 | 3.949 | 10.5913 | 8.0497 | 171.0932 | 41.1315 | 5.1292 | 60.8134 | 1.3941 | 118.7572 | 3850 | 56.5368 | 124.3179 | 3.4887 | 42066 | 224.0306 | 4.932 | 3.3386 | 33.0487 | 5.5008 | 27.5954 | 51.4239 | 0.08522 | 0 | 1 | 0
Cu | Al | 409.1086 | 465.934 | Coated | Friction_Stir | 0 | 0 | 3787.4226 | 0 | 13416.6516 | 6.9764 | 0 | 0 | 112.1317 | 47.018 | Air | 35.991 | Tungsten | 0.043265 | 99.7734 | 7.4641 | 3.3777 | 201.1565 | 4.1117 | 11.0041 | 8.1068 | 159.7683 | 37.1221 | 4.9261 | 59.6574 | 1.424 | 114.411 | 1491 | 36.8188 | 170.9016 | 4.6601 | 26472 | 176.5047 | 2.7535 | 4.8102 | 43.4972 | 3.6925 | 35.4355 | 29.9187 | 0.12604 | 0 | 0 | 0
Ni | Steel | 194.7733 | 184.6857 | Bare | TIG | 1300.2629 | 0 | 0 | 0 | 4926.9089 | 42.0554 | 0 | 0 | 37.0641 | 59.7632 | Argon | 11.307 | Tungsten | 0.38639 | 131.4473 | 5.9125 | 4.0323 | 244.57 | 3.5215 | 8.4354 | 6.8335 | 199.2038 | 34.3738 | 6.2739 | 67.761 | 1.0479 | 91.7723 | 5935 | 67.3933 | 89.6298 | 2.606 | 57827 | 265.5666 | 5.8621 | 2.5791 | 26.2453 | 6.3384 | 18.2991 | 61.5937 | 0.11111 | 1 | 1 | 1
Cu | Ni | 370.9573 | 157.696 | Bare | Resistance_Spot | 3233.1277 | 0 | 2526.7814 | 31.5848 | 329.6919 | 0 | 0 | 0 | 106.7618 | 68.633 | Vacuum | 21.1292 | Copper | 0.11645 | 89.6354 | 8.7876 | 2.9315 | 167.3261 | 4.3721 | 12.1646 | 8.6845 | 140.0887 | 42.9288 | 4.1086 | 52.0453 | 1.605 | 130.3909 | 413 | 30.4775 | 208.6215 | 5.2057 | 8982 | 143.4741 | 2.0222 | 5.0532 | 51.8246 | 2.9582 | 39.7293 | 19.4278 | 0.14778 | 0 | 0 | 0
Cu | Cu | 326.3126 | 403.5907 | Anodized | Friction_Stir | 0 | 0 | 4330.4941 | 0 | 5590.8524 | 8.0569 | 0 | 0 | 135.5813 | 39.1682 | Nitrogen | 45.7497 | Molybdenum | 0.36823 | 127.8756 | 5.5161 | 4.3296 | 264.0476 | 3.5309 | 8.4927 | 6.2547 | 201.5278 | 32.4983 | 6.0233 | 64.3427 | 1.0159 | 100.2032 | 6449 | 71.6944 | 81.5968 | 2.6313 | 65624 | 273.6499 | 6.3331 | 2.4495 | 21.8633 | 6.8447 | 19.6355 | 66.9548 | 0.14638 | 1 | 1 | 1
Cu | Ni | 471.6579 | 300.2478 | Coated | Laser | 1408.1154 | 0 | 0 | 0 | 84.9526 | 64.9578 | 20.7325 | 18.5567 | 75.3191 | 35.7459 | Nitrogen | 30.5228 | Tungsten | 0.28245 | 143.2402 | 5.6563 | 4.4286 | 276.2989 | 3.2786 | 8.4897 | 5.9087 | 222.3058 | 30.7996 | 6.7555 | 71.9611 | 0.90056 | 89.8417 | 7040 | 70.772 | 75.5464 | 2.4531 | 73866 | 288.2065 | 6.6043 | 2.2693 | 20.8943 | 7.2143 | 14.3358 | 71.6278 | 0.093452 | 1 | 1 | 1
Al | Al | 254.929 | 464.714 | Passivated | Friction_Stir | 0 | 0 | 4790.0202 | 0 | 9945.6826 | 14.4356 | 0 | 0 | 73.7572 | 66.5153 | Argon | 14.7649 | Copper | 0.097265 | 126.7305 | 6.4773 | 3.8585 | 250.7289 | 3.6461 | 9.1447 | 6.1437 | 190.669 | 32.551 | 6.2403 | 69.1032 | 1.1953 | 109.1179 | 6194 | 71.6004 | 90.4844 | 2.9972 | 65888 | 267.1235 | 6.2377 | 2.5285 | 25.7866 | 6.4382 | 19.64 | 63.9907 | 0.13522 | 1 | 1 | 1
Cu | Al | 126.4661 | 158.6458 | Electroplated | Ultrasonic | 1781.5007 | 49.6324 | 1402.2067 | 14.0221 | 704.4786 | 0 | 0 | 0 | 77.5716 | 56.7581 | Argon | 10.5253 | Tungsten | 0.038203 | 160.2777 | 3.9659 | 4.9622 | 330.1259 | 2.9008 | 5.8341 | 5.3518 | 240.2479 | 27.8542 | 7.2943 | 79.3612 | 0.68052 | 80.3284 | 8325 | 79.098 | 49.0689 | 1.8021 | 82793 | 311.3579 | 7.4609 | 1.6379 | 13.7553 | 8.0443 | 12.6651 | 82.2374 | 0.062038 | 1 | 1 | 1
Cu | Cu | 107.6622 | 358.3712 | Anodized | Ultrasonic | 1778.3292 | 39.5125 | 1984.8012 | 19.848 | 292.5306 | 0 | 0 | 0 | 30.6953 | 47.5194 | Nitrogen | 28.3202 | Molybdenum | 0.29662 | 168.3363 | 3.7318 | 5.2253 | 332.5995 | 2.5756 | 5.7882 | 3.8698 | 257.0228 | 26.0247 | 7.9411 | 83.8813 | 0.56947 | 69.7846 | 10070 | 95.3967 | 30.4083 | 0.8033 | 100403 | 350.1136 | 9.0606 | 0.89853 | 5.1158 | 8.9387 | 4.9384 | 95.7979 | 0.071143 | 1 | 1 | 1
Cu | Al | 430.7434 | 193.1517 | Coated | TIG | 1126.7843 | 0 | 0 | 0 | 4060.446 | 18.132 | 0 | 0 | 135.9633 | 52.9304 | Argon | 29.6459 | Copper | 0.012606 | 72.985 | 8.9951 | 2.4921 | 150.3098 | 4.527 | 13.6498 | 8.9385 | 122.1528 | 43.5106 | 4.1108 | 47.8536 | 1.7171 | 136.1409 | 542 | 33.1906 | 194.7413 | 4.7367 | 11963 | 151.3304 | 2.2205 | 5.0312 | 48.2046 | 3.2219 | 38.5517 | 24.204 | 0.10733 | 0 | 0 | 0
Al | Steel | 309.8943 | 162.7042 | Bare | Friction_Stir | 0 | 0 | 4292.0379 | 0 | 6220.8547 | 6.5565 | 0 | 0 | 132.9938 | 59.8246 | Air | 20.0487 | Copper | 0.032732 | 46.685 | 10.8091 | 1.9928 | 97.3333 | 4.9364 | 14.461 | 9.9259 | 106.6148 | 49.5919 | 2.8567 | 38.9387 | 1.9389 | 162.5748 | 192 | 28.7183 | 197.4697 | 4.8415 | 8090 | 147.3056 | 1.9021 | 4.9672 | 48.7066 | 2.9575 | 40.79 | 20.4799 | 0.071201 | 0 | 0 | 0
Cu | Ni | 410.0976 | 373.3718 | Coated | Laser | 528.5817 | 0 | 0 | 0 | 261.4109 | 48.4705 | 46.9304 | 19.7794 | 149.7282 | 60.9213 | Nitrogen | 33.3687 | Tungsten | 0.35111 | 114.021 | 5.8976 | 3.9011 | 245.0829 | 3.608 | 9.929 | 6.8694 | 201.832 | 35.6089 | 5.8386 | 66.461 | 1.1363 | 103.7807 | 5558 | 66.2251 | 98.812 | 2.929 | 62145 | 256.6278 | 6.2264 | 2.5828 | 26.086 | 6.2625 | 20.78 | 61.5501 | 0.061891 | 0 | 1 | 0
Ni | Al | 193.7702 | 337.4738 | Passivated | Ultrasonic | 1512.8367 | 55.6492 | 1236.6019 | 12.366 | 639.2581 | 0 | 0 | 0 | 96.0738 | 66.7958 | Vacuum | 8.0908 | Tungsten | 0.26944 | 122.376 | 6.1399 | 3.6677 | 218.4221 | 3.8698 | 10.2488 | 7.2597 | 174.438 | 36.3064 | 5.076 | 62.2539 | 1.2682 | 115.2606 | 1366 | 36.2621 | 187.2759 | 4.7997 | 14744 | 169.3806 | 2.8374 | 4.7959 | 46.7239 | 3.7629 | 36.3049 | 26.6514 | 0.070289 | 0 | 0 | 0
Ni | Al | 238.0335 | 401.931 | Anodized | Laser | 739.1718 | 0 | 0 | 0 | 205.0258 | 44.4625 | 94.9801 | 12.2006 | 117.6549 | 47.0737 | Nitrogen | 11.5313 | Molybdenum | 0.16315 | 129.8576 | 5.2241 | 4.0177 | 252.0888 | 3.5146 | 8.9297 | 6.5005 | 205.625 | 34.4897 | 6.5933 | 67.3142 | 1.1133 | 102.157 | 4520 | 54.5811 | 133.2977 | 3.6063 | 46737 | 235.6265 | 4.9175 | 3.194 | 31.4375 | 5.1652 | 26.6593 | 49.6119 | 0.083239 | 1 | 1 | 1
Cu | Cu | 112.0415 | 223.785 | Bare | Resistance_Spot | 3877.0015 | 0 | 2820.8222 | 35.2603 | 556.1878 | 0 | 0 | 0 | 46.3473 | 41.7364 | Argon | 29.5823 | Molybdenum | 0.26961 | 155.2877 | 4.5573 | 4.6751 | 303.7799 | 2.8281 | 6.9034 | 4.4772 | 235.8354 | 29.4297 | 7.1847 | 77.6377 | 0.73911 | 76.0062 | 9334 | 82.8594 | 42.1772 | 1.542 | 88397 | 329.727 | 8.1015 | 1.5349 | 8.5542 | 8.3859 | 9.9984 | 87.649 | 0.14825 | 1 | 1 | 1
Cu | Al | 484.5969 | 279.1887 | Passivated | Ultrasonic | 2010.2334 | 58.3476 | 758.5942 | 7.5859 | 747.6975 | 0 | 0 | 0 | 106.7787 | 55.5866 | Air | 7.7817 | Tungsten | 0.29582 | 73.856 | 8.9485 | 2.5915 | 146.466 | 4.4368 | 13.1136 | 8.7607 | 133.9257 | 44.6162 | 4.2242 | 47.5774 | 1.6745 | 128.2622 | 598 | 29.136 | 208.7657 | 5.2041 | 5000 | 158.1986 | 1.6894 | 4.9926 | 48.3199 | 3.1797 | 38.3231 | 19.8312 | 0.058792 | 0 | 0 | 0
Cu | Cu | 367.1472 | 262.1887 | Electroplated | TIG | 1421.7215 | 0 | 0 | 0 | 2404.8785 | 35.5854 | 0 | 0 | 104.4653 | 46.6291 | Vacuum | 44.6409 | Copper | 0.28264 | 142.9927 | 4.9728 | 4.2397 | 277.5274 | 3.2661 | 7.8076 | 5.6446 | 221.4134 | 33.3248 | 6.4812 | 72.6539 | 0.89405 | 90.3669 | 8135 | 88.3072 | 44.0574 | 1.4292 | 85529 | 324.0623 | 8.2442 | 1.7693 | 11.1621 | 7.8361 | 11.2014 | 85.8437 | 0.058542 | 1 | 1 | 1
Cu | Ni | 473.282 | 493.6358 | Anodized | Resistance_Spot | 2941.6381 | 0 | 2368.4193 | 29.6052 | 480.2063 | 0 | 0 | 0 | 137.1571 | 53.7839 | Nitrogen | 11.3966 | Molybdenum | 0.32128 | 116.1354 | 6.3435 | 3.8467 | 243.7336 | 3.7425 | 9.8936 | 6.8955 | 180.7065 | 38.0709 | 5.5879 | 64.6335 | 1.2001 | 104.5276 | 4156 | 52.5924 | 130.7863 | 3.488 | 46252 | 221.1674 | 4.3943 | 3.3752 | 33.1073 | 5.2958 | 25.6149 | 47.9651 | 0.054384 | 0 | 1 | 0
Cu | Steel | 206.1986 | 216.8996 | Passivated | Friction_Stir | 0 | 0 | 3258.9642 | 0 | 5124.5726 | 4.5753 | 0 | 0 | 128.0031 | 46.7994 | Nitrogen | 35.3264 | Molybdenum | 0.47014 | 88.3912 | 7.2128 | 3.3334 | 189.2092 | 4.0277 | 10.8698 | 7.6378 | 171.1714 | 41.6815 | 4.967 | 61.2081 | 1.451 | 118.169 | 893 | 30.4122 | 196.9621 | 4.8027 | 12612 | 153.4006 | 2.3667 | 5.0479 | 49.8896 | 3.1564 | 39.1281 | 20.3197 | 0.07393 | 0 | 0 | 0
Cu | Al | 344.5854 | 217.9269 | Passivated | Laser | 2925.1434 | 0 | 0 | 0 | 314.3151 | 48.8533 | 97.2415 | 3.6661 | 142.0006 | 36.1198 | Vacuum | 22.6042 | Copper | 0.19439 | 107.0542 | 6.4004 | 3.6876 | 225.3417 | 3.8933 | 10.8229 | 7.2168 | 183.7644 | 36.4921 | 5.403 | 61.1898 | 1.3137 | 114.9232 | 1818 | 38.9945 | 174.3123 | 4.1971 | 20806 | 182.3395 | 3.115 | 4.4538 | 44.6319 | 4.1036 | 33.9698 | 34.5782 | 0.061176 | 0 | 0 | 0
Ni | Al | 371.4 | 241.8193 | Bare | Ultrasonic | 1401.9481 | 51.603 | 1675.5545 | 16.7555 | 201.3464 | 0 | 0 | 0 | 132.9484 | 48.7771 | Air | 22.9904 | Tungsten | 0.15058 | 54.482 | 10.181 | 1.9464 | 91.9121 | 4.8582 | 14.1031 | 9.6422 | 104.8899 | 49.7167 | 3.5324 | 41.2172 | 2.0771 | 153.7204 | 423 | 29.1029 | 196.8459 | 5.2152 | 10368 | 146.4963 | 1.9721 | 5.0258 | 50.9283 | 2.7931 | 39.1992 | 21.1841 | 0.054414 | 0 | 0 | 0
Ni | Ni | 227.0199 | 325.8376 | Electroplated | Resistance_Spot | 4736.1934 | 0 | 1389.2593 | 17.3657 | 996.8705 | 0 | 0 | 0 | 132.9302 | 57.6367 | Argon | 39.42 | Molybdenum | 0.019217 | 120.7254 | 5.4665 | 3.9488 | 242.725 | 3.4808 | 8.5763 | 6.5222 | 191.8944 | 32.0037 | 6.0965 | 65.3968 | 1.0408 | 93.2477 | 7854 | 76.0633 | 69.8789 | 1.8515 | 73455 | 302.5051 | 7.2477 | 2.0204 | 17.6941 | 7.8176 | 14.9328 | 75.0208 | 0.094509 | 1 | 1 | 1
Ni | Al | 439.2437 | 200.9291 | Passivated | Resistance_Spot | 4956.9009 | 0 | 2764.7931 | 34.5599 | 1443.5331 | 0 | 0 | 0 | 28.284 | 61.9714 | Argon | 27.4758 | Copper | 0.073537 | 103.3324 | 6.6139 | 3.8144 | 220.2416 | 3.7647 | 9.7937 | 7.3946 | 189.2854 | 37.6118 | 5.8355 | 68.2893 | 1.21 | 102.3622 | 3577 | 52.7983 | 143.7836 | 3.67 | 44681 | 217.5405 | 4.4647 | 3.5797 | 35.4436 | 4.9631 | 29.1493 | 43.3463 | 0.13046 | 0 | 1 | 0
Cu | Steel | 478.8646 | 466.116 | Anodized | Ultrasonic | 1685.1975 | 24.223 | 782.5203 | 7.8252 | 550.4454 | 0 | 0 | 0 | 129.9751 | 49.7331 | Argon | 37.6545 | Molybdenum | 0.053125 | 122.347 | 5.8951 | 4.0546 | 257.1681 | 3.5345 | 9.0004 | 7.1598 | 201.8125 | 36.3634 | 5.9867 | 67.9286 | 1.1256 | 107.6871 | 4200 | 55.7175 | 127.7846 | 3.5111 | 45150 | 228.7996 | 5.0056 | 3.8315 | 32.5436 | 5.5313 | 27.695 | 51.5699 | 0.059958 | 0 | 1 | 0
Ni | Al | 453.942 | 206.2742 | Passivated | Friction_Stir | 0 | 0 | 4379.689 | 0 | 14895.973 | 3.8529 | 0 | 0 | 98.9722 | 36.6095 | Argon | 27.7336 | Copper | 0.16772 | 80.1947 | 7.9927 | 3.2252 | 184.5398 | 4.0761 | 11.3198 | 8.3903 | 159.5264 | 43.0305 | 4.745 | 56.1898 | 1.4155 | 124.0179 | 411 | 29.4282 | 198.1653 | 4.9027 | 11518 | 149.5892 | 2.1964 | 5.0086 | 50.1894 | 3.2122 | 39.1942 | 18.853 | 0.060586 | 0 | 0 | 0
Cu | Steel | 395.6268 | 458.3263 | Coated | Friction_Stir | 0 | 0 | 2970.7328 | 0 | 14928.766 | 7.4828 | 0 | 0 | 69.4578 | 46.5875 | Vacuum | 31.6807 | Molybdenum | 0.305 | 119.6571 | 6.2134 | 3.8355 | 237.1975 | 3.6198 | 9.3211 | 6.0925 | 199.8028 | 38.3961 | 6.0319 | 67.3076 | 1.1795 | 94.9734 | 5703 | 61.6433 | 111.3171 | 2.6989 | 60225 | 249.1776 | 5.7074 | 2.899 | 24.9579 | 5.8667 | 22.7013 | 58.9563 | 0.13114 | 1 | 1 | 1
Al | Al | 210.9859 | 141.39 | Anodized | TIG | 1200.4991 | 0 | 0 | 0 | 1623.674 | 41.5415 | 0 | 0 | 27.3469 | 61.4518 | Air | 39.2322 | Tungsten | 0.023167 | 138.451 | 5.2917 | 4.1926 | 260.0945 | 3.4191 | 8.0886 | 6.2003 | 208.1316 | 35.6877 | 6.1745 | 69.2691 | 0.94216 | 96.1369 | 5175 | 63.2609 | 101.7484 | 2.8968 | 58114 | 258.0358 | 6.0929 | 2.8351 | 27.4281 | 6.1046 | 22.7295 | 60.3862 | 0.082755 | 1 | 1 | 1
Cu | Steel | 212.6464 | 362.6251 | Anodized | Friction_Stir | 0 | 0 | 4369.8448 | 0 | 7910.8082 | 2.2205 | 0 | 0 | 108.0976 | 46.5144 | Air | 32.3289 | Copper | 0.36383 | 84.3402 | 7.7536 | 3.2829 | 185.1391 | 4.0878 | 11.0234 | 7.8026 | 149.7358 | 42.0292 | 5.0706 | 55.468 | 1.4626 | 112.2074 | 436 | 30.8676 | 195.5115 | 4.936 | 10342 | 150.3698 | 2.1238 | 5.0399 | 49.2736 | 3.1701 | 40.0303 | 21.3843 | 0.10002 | 0 | 0 | 0
Cu | Cu | 485.3441 | 462.7942 | Passivated | TIG | 1484.2246 | 0 | 0 | 0 | 2010.7185 | 43.4717 | 0 | 0 | 62.6662 | 57.8612 | Nitrogen | 32.7027 | Molybdenum | 0.19872 | 156.4773 | 4.4655 | 4.7414 | 311.4951 | 2.8498 | 6.8134 | 5.3038 | 240.6752 | 29.8263 | 6.8793 | 75.8541 | 0.7063 | 87.1024 | 7769 | 81.2198 | 54.3464 | 2.1164 | 77855 | 301.9262 | 7.3826 | 1.9363 | 14.4395 | 7.625 | 12.1011 | 80.7808 | 0.12809 | 1 | 1 | 1
Ni | Al | 104.1138 | 167.4998 | Bare | Resistance_Spot | 2981.5748 | 0 | 2074.2415 | 25.928 | 475.0446 | 0 | 0 | 0 | 80.8109 | 50.2885 | Nitrogen | 40.5149 | Molybdenum | 0.48175 | 126.1783 | 6.951 | 3.7753 | 219.0005 | 3.7859 | 10.1074 | 7.4432 | 182.2596 | 41.2369 | 5.8063 | 63.5202 | 1.376 | 110.1936 | 1338 | 36.5209 | 172.1928 | 4.6252 | 14203 | 170.838 | 2.8761 | 4.6669 | 45.0263 | 3.7455 | 36.2449 | 28.6016 | 0.090881 | 0 | 0 | 0
Al | Steel | 386.42 | 487.3308 | Anodized | Ultrasonic | 2622.3125 | 50.9455 | 717.9376 | 7.1794 | 517.4468 | 0 | 0 | 0 | 108.6247 | 39.6489 | Air | 47.7089 | Copper | 0.28419 | 66.7359 | 9.8349 | 2.2309 | 113.3163 | 4.7747 | 14.1025 | 9.6507 | 110.4907 | 48.9573 | 3.5505 | 44.516 | 1.9086 | 144.3381 | 221 | 30.9224 | 197.9641 | 5.0712 | 8256 | 148.2813 | 2.0238 | 4.9723 | 52.1145 | 2.944 | 39.0172 | 22.2504 | 0.05198 | 0 | 0 | 0
Al | Al | 382.4985 | 281.1533 | Coated | Friction_Stir | 0 | 0 | 4324.4833 | 0 | 14496.6023 | 7.4093 | 0 | 0 | 138.5307 | 61.846 | Nitrogen | 21.9522 | Copper | 0.38568 | 108.0911 | 7.1539 | 3.5105 | 225.9747 | 3.9647 | 9.4069 | 6.9336 | 186.7234 | 41.656 | 5.8607 | 59.1256 | 1.3252 | 109.8122 | 6979 | 75.8317 | 70.9413 | 2.0436 | 68723 | 282.1117 | 6.6258 | 2.4856 | 19.8139 | 6.9206 | 17.0022 | 70.0254 | 0.091616 | 0 | 1 | 0
Al | Cu | 349.0758 | 478.286 | Bare | TIG | 575.3197 | 0 | 0 | 0 | 1610.6119 | 32.391 | 0 | 0 | 127.3068 | 33.3685 | Air | 30.9703 | Tungsten | 0.43059 | 58.8169 | 9.0601 | 2.4882 | 123.3712 | 4.5527 | 13.8489 | 9.6167 | 120.8668 | 45.8412 | 3.2346 | 49.0702 | 1.813 | 142.0309 | 413 | 31.9831 | 196.5042 | 5.057 | 10215 | 152.4158 | 2.1871 | 5.1172 | 50.0956 | 2.8221 | 39.718 | 21.3919 | 0.13865 | 0 | 0 | 0
Cu | Cu | 496.0435 | 370.728 | Bare | Resistance_Spot | 4491.75 | 0 | 1710.8989 | 21.3862 | 566.02 | 0 | 0 | 0 | 78.5776 | 50.9956 | Vacuum | 8.8823 | Copper | 0.44442 | 130.0143 | 5.5277 | 4.1278 | 253.9458 | 3.4301 | 8.9223 | 6.4387 | 203.3617 | 33.7921 | 6.391 | 67.5649 | 1.0237 | 103.1353 | 6261 | 68.273 | 98.6291 | 2.4884 | 66856 | 272.4103 | 6.4629 | 2.7158 | 21.8331 | 6.7278 | 16.5222 | 67.6697 | 0.062247 | 1 | 1 | 1
Ni | Al | 224.7518 | 220.6347 | Bare | Friction_Stir | 0 | 0 | 4522.6669 | 0 | 10949.132 | 1.9527 | 0 | 0 | 70.4118 | 38.3556 | Vacuum | 21.1462 | Molybdenum | 0.25923 | 123.6229 | 6.1446 | 3.849 | 234.8328 | 3.6122 | 8.7323 | 6.8619 | 191.0409 | 36.6984 | 5.7389 | 66.9398 | 1.1833 | 103.8275 | 4129 | 56.5763 | 131.0432 | 3.7273 | 39673 | 222.175 | 4.5805 | 3.5875 | 33.292 | 5.034 | 27.8677 | 46.3535 | 0.11762 | 0 | 1 | 0
Al | Steel | 235.9887 | 175.321 | Anodized | Laser | 1425.0089 | 0 | 0 | 0 | 78.7654 | 35.632 | 92.0579 | 15.2676 | 51.1714 | 32.6826 | Argon | 23.5422 | Tungsten | 0.19837 | 176.4746 | 3.8433 | 5.1457 | 332.612 | 2.5325 | 5.2584 | 4.7236 | 253.4238 | 21.5799 | 7.9839 | 82.754 | 0.56375 | 73.5535 | 7535 | 77.7033 | 70.2276 | 1.9543 | 75028 | 295.8577 | 7.0886 | 2.1533 | 17.5 | 7.4565 | 13.3527 | 77.7923 | 0.099726 | 1 | 1 | 1
Cu | Ni | 131.5758 | 221.494 | Bare | Resistance_Spot | 4144.0623 | 0 | 2054.5983 | 25.6825 | 1371.1283 | 0 | 0 | 0 | 68.4155 | 50.1174 | Air | 42.5857 | Copper | 0.28026 | 137.4335 | 5.0698 | 4.3523 | 262.4426 | 3.2058 | 8.4455 | 5.836 | 210.6299 | 32.2307 | 6.6818 | 71.8314 | 0.90218 | 93.7536 | 3955 | 57.8316 | 127.6706 | 3.4327 | 48882 | 238.3973 | 5.2517 | 3.2528 | 30 | 5.4888 | 26.533 | 50.1647 | 0.10319 | 1 | 1 | 1
Cu | Al | 277.1193 | 137.207 | Passivated | Friction_Stir | 0 | 0 | 2938.8369 | 0 | 12511.3291 | 11.9091 | 0 | 0 | 34.436 | 49.9825 | Vacuum | 28.1027 | Molybdenum | 0.20104 | 104.5959 | 7.3419 | 3.5551 | 195.1965 | 4.0323 | 10.3525 | 7.2388 | 168.6037 | 41.4817 | 4.8706 | 59.402 | 1.3526 | 121.8193 | 881 | 35.246 | 190.8724 | 4.5168 | 18460 | 166.1831 | 2.6877 | 4.6134 | 47.5561 | 3.8309 | 37.8166 | 27.7884 | 0.13301 | 0 | 0 | 0
Cu | Steel | 204.4194 | 157.5472 | Bare | Resistance_Spot | 3468.6827 | 0 | 1912.2108 | 23.9026 | 467.3183 | 0 | 0 | 0 | 146.2437 | 58.276 | Air | 37.898 | Copper | 0.12036 | 65.027 | 8.9478 | 2.7175 | 133.8661 | 4.4918 | 13.2378 | 9.0457 | 138.9818 | 45.0602 | 4.0344 | 47.7428 | 1.6927 | 143.6069 | 466 | 26.8197 | 196.4765 | 4.8241 | 6665 | 151.4086 | 1.9921 | 4.844 | 50.0551 | 3.001 | 38.3427 | 17.7835 | 0.12859 | 0 | 0 | 0
Cu | Al | 237.3547 | 141.8642 | Coated | Ultrasonic | 2511.4198 | 38.0534 | 1937.7744 | 19.3777 | 334.7276 | 0 | 0 | 0 | 94.6093 | 59.79 | Nitrogen | 5.8553 | Molybdenum | 0.16196 | 135.9438 | 6.1248 | 3.9939 | 255.7836 | 3.5361 | 8.2691 | 6.1451 | 205.8094 | 33.92 | 6.1399 | 69.7463 | 1.0312 | 93.4365 | 6621 | 71.4218 | 86.6437 | 2.4123 | 69515 | 284.8748 | 6.5595 | 2.3335 | 21.7682 | 6.6246 | 18.5653 | 68.1554 | 0.1485 | 1 | 1 | 1
Cu | Al | 433.8287 | 269.1774 | Electroplated | Ultrasonic | 2365.4877 | 57.6287 | 1495.1875 | 14.9519 | 884.1456 | 0 | 0 | 0 | 36.6148 | 59.1117 | Air | 25.9022 | Molybdenum | 0.11638 | 88.1014 | 7.1448 | 3.2713 | 202.6342 | 4.0507 | 12.1693 | 7.7973 | 163.431 | 38.0969 | 4.7513 | 57.6447 | 1.4153 | 117.3554 | 1549 | 39.7623 | 178.4149 | 4.5023 | 23996 | 160.4756 | 2.9993 | 4.5587 | 46.4018 | 3.7504 | 36.6434 | 30.2118 | 0.066819 | 0 | 0 | 0
Ni | Al | 474.1938 | 418.2314 | Coated | Ultrasonic | 2654.9619 | 34.4047 | 1400.1859 | 14.0019 | 240.6352 | 0 | 0 | 0 | 65.8648 | 46.3823 | Argon | 45.5593 | Tungsten | 0.13472 | 120.0754 | 6.1594 | 4.1058 | 251.6633 | 3.4729 | 8.4653 | 6.9353 | 202.8252 | 34.4325 | 5.5682 | 68.2649 | 1.0933 | 100.3921 | 5184 | 62.5894 | 105.1034 | 2.7536 | 55330 | 258.9345 | 5.7379 | 2.956 | 27.5107 | 5.9801 | 22.5 | 58.3282 | 0.075373 | 0 | 1 | 0
Ni | Steel | 174.2932 | 156.5534 | Anodized | Laser | 1838.8147 | 0 | 0 | 0 | 235.0523 | 30.738 | 76.9363 | 11.0331 | 91.1151 | 55.2676 | Argon | 15.0941 | Tungsten | 0.046804 | 204.5064 | 1.8524 | 5.9697 | 409.7285 | 2.1217 | 2.1791 | 3.0599 | 296.8413 | 18.7655 | 9.3174 | 95.7431 | 0.22144 | 46.8968 | 10223 | 94.2317 | 14.5993 | 0.96901 | 99905 | 352.4622 | 8.8466 | 1.0634 | 4.3532 | 8.9353 | 5.4225 | 95.5773 | 0.12467 | 1 | 1 | 1
Cu | Ni | 249.0036 | 152.1282 | Bare | Ultrasonic | 1537.5942 | 59.9479 | 607.5658 | 6.0757 | 139.2046 | 0 | 0 | 0 | 89.2751 | 53.0778 | Vacuum | 6.4185 | Copper | 0.21323 | 119.5164 | 6.5823 | 3.5577 | 216.7638 | 3.7239 | 10.4861 | 7.7597 | 185.9587 | 39.1622 | 5.3728 | 58.6875 | 1.4027 | 108.4919 | 1505 | 41.8667 | 174.2273 | 4.538 | 20794 | 172.2364 | 2.8038 | 4.4131 | 42.0615 | 3.7882 | 33.4951 | 27.3027 | 0.13392 | 0 | 0 | 0
Al | Al | 471.4522 | 357.3716 | Bare | Laser | 1043.1435 | 0 | 0 | 0 | 446.048 | 97.3965 | 98.1314 | 13.4436 | 24.6154 | 46.8625 | Nitrogen | 24.5034 | Tungsten | 0.11764 | 150.5168 | 5.4954 | 4.5033 | 284.048 | 3.222 | 7.2224 | 5.6369 | 224.9846 | 32.1343 | 6.5792 | 74.4743 | 0.85867 | 86.0786 | 8002 | 80.1472 | 60.924 | 2.1634 | 73512 | 290.5774 | 6.9327 | 2.1519 | 16.9345 | 7.2304 | 13.1239 | 75.2499 | 0.1322 | 1 | 1 | 1
Cu | Al | 124.7234 | 178.8732 | Passivated | Ultrasonic | 1427.9235 | 58.8817 | 714.1773 | 7.1418 | 191.0127 | 0 | 0 | 0 | 143.6093 | 53.8885 | Nitrogen | 36.6994 | Copper | 0.22418 | 49.9623 | 10.1227 | 2.0688 | 99.4561 | 4.9222 | 14.5198 | 9.9046 | 105.7911 | 48.7657 | 3.0795 | 42.0832 | 1.9609 | 149.9536 | 460 | 31.6089 | 194.4608 | 4.7579 | 9914 | 147.8628 | 1.9655 | 4.8667 | 49.836 | 2.9151 | 39.4946 | 21.4287 | 0.095658 | 0 | 0 | 0
Al | Al | 136.9442 | 139.044 | Bare | Resistance_Spot | 2336.6346 | 0 | 2146.2558 | 26.8282 | 1215.2667 | 0 | 0 | 0 | 55.7988 | 67.8899 | Air | 25.4509 | Tungsten | 0.3961 | 117.0115 | 6.8779 | 3.8204 | 229.8136 | 3.7508 | 9.4039 | 6.4866 | 192.2829 | 35.1422 | 5.7113 | 65.9016 | 1.2957 | 103.3325 | 4873 | 60.336 | 119.9613 | 3.2148 | 51216 | 238.283 | 5.1393 | 3.1341 | 29.1439 | 5.6031 | 23.6093 | 52.9781 | 0.060799 | 0 | 1 | 0
Al | Al | 165.1164 | 166.7394 | Coated | Friction_Stir | 0 | 0 | 3100.0015 | 0 | 11516.3021 | 19.58 | 0 | 0 | 22.104 | 37.7157 | Nitrogen | 25.699 | Tungsten | 0.22416 | 132.9477 | 4.9889 | 4.4335 | 282.5931 | 3.3447 | 8.5016 | 5.8786 | 220.0628 | 34.3905 | 6.3832 | 71.2377 | 0.98938 | 87.7626 | 8827 | 85.6764 | 56.4689 | 1.3632 | 86867 | 321.2763 | 7.9053 | 1.5974 | 12.2154 | 7.9022 | 9.4661 | 84.2187 | 0.086685 | 1 | 1 | 1
Ni | Steel | 338.0851 | 469.4926 | Anodized | Friction_Stir | 0 | 0 | 2451.3457 | 0 | 15185.5575 | 9.8534 | 0 | 0 | 29.9377 | 66.2309 | Argon | 35.1412 | Copper | 0.47731 | 128.3557 | 6.1762 | 4.1486 | 250.9689 | 3.3697 | 8.5112 | 5.9392 | 205.4298 | 31.797 | 6.0423 | 69.1887 | 1.0513 | 96.1705 | 6301 | 67.6623 | 96.3394 | 2.7603 | 69159 | 264.1735 | 6.4239 | 2.4864 | 23.395 | 6.8663 | 18.6736 | 65.7811 | 0.078043 | 1 | 1 | 1
Cu | Steel | 160.1889 | 428.5885 | Electroplated | Ultrasonic | 2664.4516 | 38.3507 | 1390.4102 | 13.9041 | 340.6102 | 0 | 0 | 0 | 95.4253 | 32.1382 | Vacuum | 16.4475 | Tungsten | 0.073918 | 94.313 | 6.748 | 3.696 | 216.8204 | 3.8183 | 10.9646 | 7.4216 | 182.4933 | 39.435 | 5.5965 | 61.1742 | 1.302 | 107.2499 | 2681 | 44.0925 | 159.5962 | 4.2194 | 28442 | 191.5965 | 3.3979 | 3.9883 | 39.2855 | 4.317 | 32.4803 | 36.6949 | 0.10108 | 0 | 0 | 0
Cu | Al | 487.2306 | 241.6258 | Bare | Friction_Stir | 0 | 0 | 3937.7496 | 0 | 5735.8036 | 19.7335 | 0 | 0 | 37.9121 | 42.3356 | Vacuum | 38.835 | Tungsten | 0.42513 | 90.6641 | 8.7333 | 2.7291 | 167.7217 | 4.4142 | 12.1845 | 8.649 | 137.1277 | 44.4139 | 4.1765 | 49.9812 | 1.6791 | 132.8344 | 675 | 32.3738 | 197.3457 | 4.9855 | 7282 | 147.7282 | 2.0908 | 5.0373 | 50.3391 | 2.8204 | 41.3507 | 19.4462 | 0.066447 | 0 | 0 | 0
Cu | Ni | 278.6858 | 362.3283 | Electroplated | Ultrasonic | 2773.0613 | 42.4913 | 878.148 | 8.7815 | 959.4007 | 0 | 0 | 0 | 25.4242 | 41.5258 | Vacuum | 11.8901 | Tungsten | 0.12413 | 138.9209 | 5.8605 | 3.994 | 237.6898 | 3.4954 | 9.7053 | 6.5822 | 194.1174 | 37.2118 | 5.7464 | 66.2677 | 1.027 | 96.2383 | 5737 | 66.0446 | 92.2206 | 2.6606 | 62928 | 271.5123 | 5.7228 | 2.7155 | 26.2093 | 6.6169 | 21.5598 | 62.699 | 0.11391 | 0 | 1 | 0
Ni | Al | 300.6072 | 314.9103 | Bare | Ultrasonic | 1966.7086 | 33.2676 | 772.2464 | 7.7225 | 320.007 | 0 | 0 | 0 | 69.3514 | 55.0546 | Nitrogen | 22.8088 | Tungsten | 0.46697 | 158.6085 | 3.1086 | 5.1291 | 343.0508 | 2.5428 | 4.7098 | 4.2772 | 271.3968 | 25.6666 | 7.8414 | 84.4005 | 0.44998 | 67.7909 | 8164 | 78.9205 | 48.9101 | 1.7809 | 84478 | 308.5677 | 7.8144 | 1.7763 | 15.9286 | 8.0226 | 12.5281 | 81.206 | 0.14654 | 1 | 1 | 1
Al | Cu | 198.6634 | 370.8497 | Anodized | TIG | 1749.2736 | 0 | 0 | 0 | 4652.9825 | 32.6485 | 0 | 0 | 100.959 | 35.249 | Nitrogen | 34.5204 | Copper | 0.11357 | 100.9782 | 6.6995 | 3.6434 | 210.5152 | 3.8333 | 10.6133 | 7.189 | 172.8078 | 36.8587 | 5.3872 | 61.1833 | 1.2985 | 116.3313 | 1942 | 40.3601 | 171.6782 | 4.2214 | 18944 | 177.4566 | 2.7311 | 4.5666 | 42.1101 | 3.9326 | 35.0302 | 29.9185 | 0.12354 | 0 | 0 | 0
Cu | Al | 288.3841 | 373.0685 | Coated | TIG | 847.9527 | 0 | 0 | 0 | 1024.3501 | 10.4512 | 0 | 0 | 34.5392 | 65.2939 | Argon | 42.2766 | Molybdenum | 0.37348 | 120.0777 | 7.2722 | 3.561 | 228.0401 | 3.8469 | 10.7265 | 7.1963 | 186.6224 | 36.2809 | 5.017 | 65.139 | 1.3467 | 108.9928 | 3302 | 45.5795 | 156.4613 | 4.0268 | 34361 | 212.6182 | 4.0917 | 3.9174 | 38.0909 | 4.5567 | 29.7191 | 44.7997 | 0.14842 | 0 | 1 | 0
Al | Al | 364.7655 | 351.4936 | Anodized | TIG | 1261.7931 | 0 | 0 | 0 | 3779.8611 | 49.9238 | 0 | 0 | 60.7326 | 63.1421 | Air | 40.6189 | Copper | 0.031059 | 147.1238 | 4.8853 | 4.7547 | 305.2818 | 2.978 | 6.3116 | 5.8339 | 246.4782 | 27.6885 | 7.3323 | 78.0435 | 0.68258 | 85.3299 | 7224 | 73.3703 | 79.6174 | 2.1274 | 67509 | 279.5282 | 6.9822 | 2.2537 | 18.7193 | 7.3401 | 15.9928 | 71.052 | 0.12116 | 1 | 1 | 1
Cu | Al | 400.4709 | 206.4405 | Electroplated | Laser | 1270.9865 | 0 | 0 | 0 | 417.5872 | 88.9173 | 80.355 | 1.2929 | 74.3089 | 56.0826 | Air | 37.4759 | Copper | 0.31491 | 148.8463 | 5.3246 | 4.2371 | 273.0155 | 3.1758 | 8.1134 | 5.6403 | 213.9354 | 30.416 | 6.4562 | 72.1107 | 0.89906 | 85.9574 | 5764 | 64.8677 | 95.8059 | 2.7453 | 65037 | 262.758 | 6.1653 | 2.5905 | 22.6037 | 6.4636 | 18.9981 | 64.6238 | 0.12416 | 1 | 1 | 1
Cu | Al | 401.5472 | 115.6026 | Bare | TIG | 950.7901 | 0 | 0 | 0 | 1905.3234 | 11.7353 | 0 | 0 | 40.7298 | 48.3366 | Vacuum | 21.1593 | Copper | 0.10934 | 77.8251 | 8.7206 | 2.7139 | 144.6973 | 4.4758 | 13.3194 | 9.2726 | 126.607 | 45.396 | 3.8521 | 49.257 | 1.704 | 133.3404 | 389 | 29.9874 | 210.8726 | 4.9233 | 12244 | 140.4798 | 1.8042 | 5.1277 | 50.8108 | 2.9155 | 38.7144 | 20.7003 | 0.10318 | 0 | 0 | 0
Cu | Al | 331.1564 | 282.2267 | Electroplated | Ultrasonic | 1937.1596 | 36.9947 | 933.3309 | 9.3333 | 254.9965 | 0 | 0 | 0 | 85.7896 | 67.3182 | Vacuum | 10.5037 | Tungsten | 0.33509 | 195.3164 | 2.217 | 5.9518 | 394.9134 | 2.1781 | 3.6034 | 3.483 | 291.9442 | 21.6727 | 9.0353 | 91.8264 | 0.18513 | 54.4782 | 9878 | 95.4461 | 20.5407 | 1.0617 | 99869 | 349.5591 | 9.0858 | 0.87734 | 3.9618 | 8.9052 | 4.5083 | 95.2403 | 0.1448 | 1 | 1 | 1
Ni | Al | 461.7439 | 456.3896 | Coated | Resistance_Spot | 4286.6924 | 0 | 2980.2196 | 37.2527 | 1211.1291 | 0 | 0 | 0 | 31.0778 | 63.2299 | Nitrogen | 14.7575 | Tungsten | 0.31791 | 159.1071 | 4.2432 | 4.8893 | 298.7877 | 2.8594 | 6.3286 | 4.9068 | 239.9533 | 28.2201 | 7.3609 | 78.2283 | 0.78943 | 70.6586 | 8438 | 85.3666 | 56.6357 | 1.7231 | 85669 | 309.3873 | 7.7027 | 1.7125 | 11.6554 | 7.9355 | 11.3261 | 80.2741 | 0.085959 | 1 | 1 | 1
Cu | Al | 426.9631 | 327.7989 | Anodized | TIG | 943.9055 | 0 | 0 | 0 | 1870.6635 | 16.0164 | 0 | 0 | 26.0474 | 49.9726 | Vacuum | 43.9175 | Molybdenum | 0.46185 | 122.4132 | 6.1653 | 3.9972 | 234.8412 | 3.5349 | 9.002 | 6.6248 | 194.0361 | 33.9101 | 5.9529 | 64.4559 | 1.1613 | 104.3212 | 4549 | 58.9645 | 133.0708 | 3.3696 | 50284 | 242.2948 | 4.7098 | 3.2826 | 30.3863 | 5.4735 | 25.7608 | 51.6449 | 0.12641 | 0 | 1 | 0
Al | Steel | 402.8192 | 432.9564 | Electroplated | TIG | 705.0426 | 0 | 0 | 0 | 3421.6015 | 29.8099 | 0 | 0 | 87.5786 | 58.0749 | Argon | 43.5799 | Tungsten | 0.31334 | 136.2366 | 5.3933 | 4.3303 | 274.4382 | 3.3236 | 8.0903 | 6.0636 | 214.9675 | 32.9406 | 6.2203 | 72.3122 | 0.91444 | 91.8854 | 5704 | 66.2553 | 101.8416 | 2.8481 | 62312 | 265.2183 | 5.8488 | 2.7037 | 23.6329 | 6.3665 | 21.0232 | 62.4262 | 0.05016 | 1 | 1 | 1
Ni | Steel | 122.2422 | 496.6497 | Electroplated | Resistance_Spot | 4116.508 | 0 | 2360.4267 | 29.5053 | 580.0333 | 0 | 0 | 0 | 52.2266 | 52.6772 | Argon | 47.8202 | Molybdenum | 0.20412 | 136.141 | 5.6328 | 4.1926 | 264.464 | 3.4706 | 9.103 | 6.2165 | 212.4311 | 35.6507 | 6.2311 | 68.8369 | 0.94997 | 93.6715 | 7254 | 77.8119 | 65.346 | 1.9132 | 77255 | 301.8624 | 7.2131 | 1.7483 | 16.0039 | 7.3574 | 12.2282 | 76.3762 | 0.13091 | 1 | 1 | 1
Ni | Al | 102.7512 | 165.4465 | Coated | Ultrasonic | 1660.622 | 47.2606 | 1024.1715 | 10.2417 | 291.3609 | 0 | 0 | 0 | 32.3986 | 53.5177 | Vacuum | 8.4195 | Molybdenum | 0.096784 | 127.2205 | 6.3377 | 3.9506 | 239.6517 | 3.576 | 9.3245 | 6.7133 | 187.8083 | 36.9029 | 5.8358 | 67.1871 | 1.0918 | 109.0116 | 5579 | 63.6904 | 97.4422 | 3.0087 | 52068 | 246.3621 | 5.2994 | 2.9988 | 27.4141 | 5.8438 | 22.1661 | 55.7147 | 0.079424 | 0 | 1 | 0
Ni | Al | 184.9789 | 376.7111 | Bare | Laser | 1435.8404 | 0 | 0 | 0 | 433.9001 | 34.4876 | 17.9481 | 16.7726 | 75.1086 | 43.239 | Vacuum | 29.1564 | Tungsten | 0.32873 | 154.0827 | 5.0875 | 4.6319 | 290.8387 | 3.0893 | 6.8379 | 5.6812 | 221.8392 | 30.5498 | 6.4507 | 79.3934 | 0.8208 | 79.0434 | 6428 | 67.5446 | 94.5689 | 2.7336 | 65519 | 273.6314 | 6.4223 | 2.6197 | 22.8507 | 6.8787 | 17.5549 | 67.7305 | 0.058397 | 1 | 1 | 1
Ni | Al | 365.4094 | 369.7174 | Electroplated | TIG | 829.6255 | 0 | 0 | 0 | 3955.3097 | 7.9147 | 0 | 0 | 138.9683 | 48.4834 | Vacuum | 34.1907 | Molybdenum | 0.058183 | 132.3418 | 5.8334 | 3.7626 | 237.4623 | 3.671 | 9.9702 | 6.3527 | 187.7423 | 35.5232 | 5.6943 | 63.9466 | 1.2953 | 108.6379 | 4840 | 62.7483 | 110.5721 | 3.155 | 51528 | 246.7879 | 5.6371 | 3.1926 | 27.2642 | 5.7484 | 23.6095 | 53.6837 | 0.12236 | 0 | 1 | 0
Ni | Al | 264.479 | 491.9822 | Coated | Resistance_Spot | 2634.5859 | 0 | 1786.871 | 22.3359 | 283.3758 | 0 | 0 | 0 | 114.145 | 33.1249 | Vacuum | 36.9796 | Copper | 0.41426 | 83.9343 | 8.0868 | 3.0017 | 164.5794 | 4.5058 | 12.0472 | 8.5145 | 139.8667 | 43.8325 | 4.396 | 49.1983 | 1.6286 | 132.9465 | 845 | 33.2802 | 184.7574 | 4.9138 | 14827 | 153.147 | 2.2661 | 4.9598 | 47.9566 | 3.0894 | 36.0736 | 26.2371 | 0.10222 | 0 | 0 | 0
Cu | Al | 260.9625 | 494.2403 | Bare | Ultrasonic | 1452.5392 | 51.7161 | 1706.5947 | 17.0659 | 286.3763 | 0 | 0 | 0 | 126.0301 | 44.2939 | Vacuum | 33.9738 | Copper | 0.12367 | 59.6965 | 9.8033 | 2.0868 | 90.0552 | 5.1029 | 14.2412 | 9.8739 | 95.5357 | 51.3271 | 3.0208 | 39.0239 | 2.0868 | 146.7389 | 767 | 27.8883 | 201.3783 | 5.0944 | 10472 | 154.1604 | 1.875 | 4.9903 | 47.8676 | 2.9406 | 36.8829 | 20.7525 | 0.078642 | 0 | 0 | 0
Al | Cu | 453.8348 | 374.6714 | Bare | Friction_Stir | 0 | 0 | 3007.7415 | 0 | 6112.5895 | 3.5505 | 0 | 0 | 133.3488 | 57.8331 | Argon | 39.6505 | Copper | 0.26208 | 97.676 | 7.9158 | 2.9709 | 186.0463 | 4.1612 | 11.8722 | 8.0021 | 150.9189 | 43.2382 | 4.3395 | 54.5171 | 1.5774 | 115.3176 | 604 | 28.5353 | 202.8032 | 4.8656 | 9870 | 144.5106 | 1.91 | 5.1005 | 50.4799 | 2.9431 | 39.9388 | 20.0515 | 0.12541 | 0 | 0 | 0
Ni | Steel | 458.2251 | 197.4459 | Anodized | Laser | 2980.4293 | 0 | 0 | 0 | 428.0347 | 69.0035 | 58.7887 | 15.5445 | 146.4416 | 68.1286 | Air | 21.1762 | Molybdenum | 0.29797 | 86.8584 | 8.2872 | 2.7864 | 168.5468 | 4.4148 | 12.5873 | 8.7834 | 141.7425 | 44.043 | 4.3166 | 53.5331 | 1.5912 | 130.1964 | 100 | 29.0501 | 194.9585 | 4.8266 | 10660 | 148.9469 | 1.5984 | 4.8396 | 51.0781 | 2.8096 | 40.6634 | 20.7527 | 0.092578 | 0 | 0 | 0
Al | Ni | 463.6701 | 419.4223 | Coated | Resistance_Spot | 4420.1443 | 0 | 1033.0789 | 12.9135 | 442.8503 | 0 | 0 | 0 | 119.2221 | 68.5226 | Argon | 13.0745 | Molybdenum | 0.18124 | 104.7314 | 7.0602 | 3.5982 | 221.945 | 3.8175 | 10.3917 | 7.5709 | 174.1536 | 39.927 | 5.5781 | 59.8442 | 1.3018 | 114.6167 | 2750 | 44.262 | 152.7601 | 4.1195 | 27542 | 197.8538 | 3.254 | 4.3045 | 39.721 | 4.2657 | 32.941 | 35.3516 | 0.11502 | 0 | 0 | 0
Cu | Ni | 225.5512 | 142.8117 | Bare | Resistance_Spot | 3964.7159 | 0 | 1751.5187 | 21.894 | 1477.2274 | 0 | 0 | 0 | 99.093 | 52.2289 | Argon | 14.2063 | Copper | 0.33194 | 123.8535 | 6.5965 | 3.764 | 225.3038 | 3.7109 | 9.7739 | 7.2785 | 188.2168 | 39.1208 | 5.5762 | 66.8728 | 1.1889 | 112.913 | 3535 | 54.2345 | 123.7507 | 3.4928 | 41561 | 225.8546 | 4.6598 | 3.7169 | 32.9377 | 5.1489 | 26.4737 | 49.7322 | 0.1498 | 0 | 1 | 0
Cu | Cu | 376.4223 | 412.2797 | Anodized | Resistance_Spot | 3996.2144 | 0 | 2913.0978 | 36.4137 | 461.8804 | 0 | 0 | 0 | 67.5054 | 54.2649 | Vacuum | 5.539 | Tungsten | 0.12511 | 203.3438 | 2.3595 | 6.0209 | 406.4036 | 1.9399 | 3.8035 | 3.2554 | 295.5249 | 21.2539 | 9.1793 | 95.9493 | 0.15076 | 42.671 | 10171 | 94.5135 | 17.4836 | 0.88206 | 101972 | 345.8143 | 8.935 | 1.0884 | 3.673 | 8.7058 | 6.1107 | 94.6649 | 0.050399 | 1 | 1 | 1
Al | Al | 208.6533 | 464.0784 | Passivated | TIG | 1795.9355 | 0 | 0 | 0 | 4958.2592 | 19.4609 | 0 | 0 | 43.6136 | 37.4288 | Air | 20.7645 | Copper | 0.017312 | 77.0209 | 7.9534 | 2.8566 | 174.7264 | 4.1197 | 12.7632 | 7.9288 | 152.1504 | 39.6602 | 4.5647 | 53.4355 | 1.5459 | 124.3234 | 812 | 33.4846 | 190.4688 | 4.5794 | 12955 | 156.1011 | 2.0199 | 4.8858 | 49.526 | 3.238 | 38.5638 | 25.0789 | 0.1348 | 0 | 0 | 0
Cu | Cu | 176.2439 | 253.1334 | Coated | Friction_Stir | 0 | 0 | 2473.066 | 0 | 16892.668 | 10.8105 | 0 | 0 | 109.2658 | 57.8123 | Vacuum | 9.1285 | Tungsten | 0.47963 | 136.0692 | 5.6114 | 4.1593 | 248.2209 | 3.3475 | 8.3518 | 6.3819 | 203.7357 | 35.7568 | 5.7127 | 70.0668 | 1.094 | 107.6161 | 8021 | 79.4074 | 54.0788 | 1.8675 | 78951 | 304.2364 | 7.4437 | 1.6614 | 16.2721 | 7.574 | 13.6556 | 78.648 | 0.10587 | 0 | 1 | 0
Cu | Cu | 173.853 | 352.2541 | Passivated | Laser | 1581.6062 | 0 | 0 | 0 | 321.8324 | 52.1276 | 98.772 | 9.0809 | 149.3435 | 32.8264 | Argon | 19.467 | Tungsten | 0.16002 | 138.5433 | 4.5852 | 4.6584 | 303.6383 | 2.9435 | 7.3653 | 5.6317 | 242.599 | 29.631 | 6.9136 | 75.038 | 0.76517 | 83.994 | 8022 | 82.7512 | 70.7449 | 1.895 | 80701 | 312.7178 | 7.3508 | 1.7885 | 16.194 | 7.592 | 13.387 | 80.1076 | 0.087223 | 1 | 1 | 1
Cu | Al | 236.843 | 272.0571 | Bare | Ultrasonic | 1109.0793 | 53.6884 | 1472.2521 | 14.7225 | 463.6181 | 0 | 0 | 0 | 80.7566 | 41.3874 | Air | 33.2695 | Molybdenum | 0.35673 | 63.627 | 9.5412 | 2.4008 | 124.6794 | 4.7872 | 15.3163 | 8.835 | 105.8266 | 48.447 | 3.4684 | 41.8455 | 1.8841 | 145.5014 | 349 | 31.3774 | 196.5547 | 5.0671 | 8181 | 158.1876 | 2.1178 | 5.0422 | 50.8843 | 3.0712 | 40.8606 | 20.3743 | 0.14513 | 0 | 0 | 0
Cu | Steel | 271.983 | 275.106 | Coated | Ultrasonic | 1032.3391 | 43.6668 | 518.9867 | 5.1899 | 101.0833 | 0 | 0 | 0 | 114.0783 | 56.7345 | Nitrogen | 45.2515 | Molybdenum | 0.25377 | 105.2359 | 6.8631 | 3.601 | 223.0147 | 3.6367 | 11.0411 | 7.7168 | 176.5096 | 37.7439 | 5.405 | 59.7095 | 1.2609 | 113.0442 | 2736 | 47.2971 | 154.7394 | 4.0419 | 30065 | 202.6477 | 3.518 | 3.9652 | 39.7115 | 4.5114 | 31.0543 | 36.7665 | 0.1439 | 0 | 0 | 0
Cu | Ni | 432.3797 | 224.1484 | Anodized | Friction_Stir | 0 | 0 | 3848.2957 | 0 | 7878.3132 | 4.5913 | 0 | 0 | 84.362 | 42.4124 | Vacuum | 42.7822 | Tungsten | 0.3345 | 120.5273 | 6.2271 | 3.8398 | 225.1061 | 3.6373 | 9.9094 | 6.3896 | 196.6042 | 35.1207 | 5.9836 | 68.7731 | 1.2292 | 103.9381 | 4250 | 55.9414 | 134.6791 | 3.2587 | 40802 | 232.0352 | 5.0943 | 3.5407 | 34.983 | 5.1943 | 25.8246 | 49.8501 | 0.056054 | 0 | 1 | 0
Ni | Al | 147.9564 | 404.8518 | Bare | Resistance_Spot | 3959.8147 | 0 | 1107.3944 | 13.8424 | 607.4272 | 0 | 0 | 0 | 76.1513 | 31.9939 | Nitrogen | 16.3703 | Tungsten | 0.055468 | 73.8348 | 8.4969 | 2.9513 | 171.5778 | 4.2085 | 12.1965 | 8.1328 | 140.9914 | 39.5842 | 4.4249 | 52.593 | 1.5804 | 125.8647 | 326 | 32.1069 | 195.5366 | 4.9561 | 12603 | 143.4935 | 1.7581 | 4.9787 | 50.961 | 3.0834 | 39.0173 | 20.2231 | 0.11961 | 0 | 0 | 0
Cu | Ni | 393.9703 | 474.4706 | Coated | Resistance_Spot | 2448.2957 | 0 | 2160.3527 | 27.0044 | 1060.2947 | 0 | 0 | 0 | 73.3397 | 63.2748 | Nitrogen | 11.0337 | Tungsten | 0.25942 | 118.033 | 6.3776 | 3.9097 | 244.1964 | 3.5278 | 8.536 | 6.8016 | 198.0983 | 35.7546 | 6.0848 | 67.211 | 1.104 | 100.1267 | 5708 | 63.0175 | 107.6236 | 2.6068 | 64011 | 269.2097 | 5.8022 | 2.6613 | 23.8988 | 6.3451 | 19.0997 | 62.9283 | 0.1103 | 1 | 1 | 1
Cu | Ni | 312.582 | 476.3003 | Coated | Resistance_Spot | 4163.4076 | 0 | 1510.4624 | 18.8808 | 316.0247 | 0 | 0 | 0 | 85.6012 | 42.4132 | Nitrogen | 13.6883 | Molybdenum | 0.19611 | 107.0537 | 7.074 | 3.7518 | 207.822 | 3.6916 | 9.689 | 7.739 | 172.407 | 35.848 | 5.3639 | 64.058 | 1.2549 | 115.8549 | 5202 | 61.3975 | 117.6861 | 3.1438 | 55763 | 241.534 | 5.0735 | 3.0793 | 26.303 | 6.1187 | 22.3533 | 56.6945 | 0.11778 | 0 | 1 | 0
Cu | Steel | 215.1781 | 169.9125 | Passivated | Resistance_Spot | 2236.051 | 0 | 1852.3031 | 23.1538 | 1429.5977 | 0 | 0 | 0 | 67.6964 | 32.5242 | Nitrogen | 48.6944 | Copper | 0.22592 | 123.443 | 5.7261 | 4.1671 | 254.0403 | 3.3741 | 9.2709 | 6.2391 | 194.6287 | 35.8642 | 6.0586 | 65.2111 | 1.1197 | 103.6825 | 4486 | 57.8816 | 128.639 | 3.6333 | 45264 | 222.755 | 4.5999 | 3.241 | 29.5703 | 5.4282 | 25.8639 | 47.5042 | 0.14484 | 1 | 1 | 1
Al | Ni | 297.1278 | 449.8975 | Bare | Resistance_Spot | 2653.1871 | 0 | 1513.4832 | 18.9185 | 331.1554 | 0 | 0 | 0 | 117.3405 | 32.9915 | Air | 29.7264 | Tungsten | 0.4831 | 65.449 | 9.1556 | 2.5858 | 144.9418 | 4.5981 | 13.5397 | 8.8352 | 122.3431 | 45.4244 | 3.5664 | 46.0796 | 1.765 | 138.3928 | 220 | 31.8159 | 206.9362 | 4.9998 | 7175 | 151.6207 | 1.9797 | 4.8044 | 49.6278 | 2.9966 | 42.0052 | 20.8592 | 0.14904 | 0 | 0 | 0
Cu | Ni | 219.9768 | 394.9726 | Anodized | Friction_Stir | 0 | 0 | 3816.7108 | 0 | 14643.9681 | 13.9176 | 0 | 0 | 133.6554 | 40.0704 | Vacuum | 13.2126 | Molybdenum | 0.068144 | 96.897 | 8.1197 | 3.2311 | 188.3418 | 4.0992 | 11.4878 | 8.3098 | 158.2821 | 42.8247 | 4.9672 | 56.7693 | 1.5119 | 111.9415 | 833 | 32.5505 | 202.9688 | 4.8753 | 10841 | 154.4942 | 2.2934 | 4.8636 | 49.7271 | 3.0879 | 40.7948 | 19.5496 | 0.074523 | 0 | 0 | 0
Al | Cu | 338.4328 | 201.135 | Anodized | TIG | 1791.6954 | 0 | 0 | 0 | 1537.8282 | 26.8892 | 0 | 0 | 134.7751 | 37.1206 | Air | 42.8336 | Copper | 0.37735 | 90.5451 | 8.3642 | 2.9417 | 166.2874 | 4.2677 | 12.4521 | 8.3242 | 153.7506 | 45.22 | 4.5398 | 56.0848 | 1.5391 | 122.995 | 443 | 28.752 | 197.9093 | 5.0316 | 7876 | 149.9094 | 1.9722 | 4.9531 | 51.143 | 2.8926 | 40.6113 | 20.7145 | 0.079378 | 0 | 0 | 0
Al | Steel | 273.5376 | 126.9138 | Bare | Laser | 1223.5128 | 0 | 0 | 0 | 357.334 | 69.6187 | 65.181 | 11.0891 | 49.6008 | 60.972 | Vacuum | 22.7836 | Molybdenum | 0.16517 | 108.32 | 6.5569 | 3.6438 | 233.7907 | 3.8863 | 10.5929 | 7.0477 | 181.0014 | 37.474 | 5.1933 | 63.9428 | 1.3398 | 118.4112 | 1182 | 34.7957 | 185.451 | 4.9384 | 12989 | 154.922 | 2.4797 | 4.7467 | 47.3023 | 3.2599 | 37.5573 | 24.7588 | 0.12348 | 0 | 0 | 0
Ni | Al | 165.7622 | 207.1989 | Bare | Resistance_Spot | 3912.1726 | 0 | 2762.6498 | 34.5331 | 961.8213 | 0 | 0 | 0 | 136.4682 | 42.8674 | Vacuum | 45.465 | Copper | 0.14518 | 124.4024 | 5.948 | 4.0171 | 252.3263 | 3.571 | 9.5971 | 6.6045 | 197.3557 | 34.402 | 5.913 | 67.7078 | 1.0781 | 97.0301 | 4170 | 55.218 | 130.4533 | 3.2042 | 42794 | 223.1255 | 4.7638 | 3.47 | 31.8532 | 4.9912 | 26.8935 | 49.4305 | 0.12023 | 0 | 1 | 0
Cu | Al | 146.6332 | 464.8833 | Electroplated | TIG | 1667.902 | 0 | 0 | 0 | 3712.7303 | 16.1918 | 0 | 0 | 64.4017 | 62.1878 | Vacuum | 16.7305 | Molybdenum | 0.13539 | 108.8116 | 6.6051 | 3.3759 | 214.1811 | 4.0513 | 10.9454 | 8.0969 | 169.4836 | 37.9449 | 5.756 | 60.4898 | 1.3476 | 113.7968 | 3048 | 44.5829 | 155.6058 | 3.8545 | 32403 | 195.9221 | 3.7142 | 3.6149 | 36.6565 | 4.5847 | 32.4377 | 39.5653 | 0.064576 | 0 | 1 | 0
Al | Ni | 318.6783 | 353.2715 | Passivated | Ultrasonic | 2804.3882 | 35.4293 | 1668.6563 | 16.6866 | 752.3104 | 0 | 0 | 0 | 60.21 | 36.9538 | Air | 22.695 | Copper | 0.17439 | 91.6703 | 7.2655 | 3.6785 | 223.9201 | 3.8069 | 10.5524 | 7.5008 | 172.8617 | 38.9737 | 5.2971 | 63.1405 | 1.3191 | 110.5555 | 154 | 31.8849 | 197.4796 | 4.9054 | 12563 | 155.4651 | 1.775 | 5.0308 | 49.9822 | 2.8837 | 39.702 | 18.2594 | 0.14483 | 0 | 0 | 0
Al | Al | 460.9652 | 388.4219 | Bare | Friction_Stir | 0 | 0 | 2178.5786 | 0 | 6952.8402 | 12.0487 | 0 | 0 | 114.4783 | 49.7152 | Argon | 27.7226 | Tungsten | 0.17856 | 124.9347 | 5.8873 | 3.7947 | 252.3302 | 3.5135 | 9.0336 | 6.7644 | 200.0739 | 34.8075 | 5.7953 | 64.8132 | 1.1397 | 95.7412 | 6434 | 67.2103 | 94.5628 | 2.6983 | 62067 | 256.1521 | 6.0559 | 2.8417 | 24.1939 | 6.4767 | 18.5069 | 63.1127 | 0.13059 | 0 | 1 | 0
Cu | Al | 237.5831 | 202.8609 | Bare | TIG | 1950.9788 | 0 | 0 | 0 | 1438.8952 | 41.5133 | 0 | 0 | 59.6105 | 57.5215 | Nitrogen | 45.1677 | Molybdenum | 0.13537 | 105.0413 | 6.664 | 3.4409 | 222.1299 | 3.8373 | 10.2501 | 7.3807 | 180.5977 | 37.991 | 5.2232 | 62.3953 | 1.2824 | 105.8422 | 1844 | 37.5864 | 171.5943 | 4.4728 | 26188 | 181.6261 | 3.2001 | 4.3207 | 40.6286 | 3.7223 | 37.4986 | 30.6874 | 0.083144 | 0 | 0 | 0
Cu | Al | 393.2 | 387.7553 | Electroplated | Resistance_Spot | 2365.256 | 0 | 2188.9477 | 27.3618 | 648.3559 | 0 | 0 | 0 | 26.8856 | 56.0796 | Argon | 44.0941 | Copper | 0.33375 | 116.7675 | 5.5412 | 4.444 | 264.9536 | 3.4045 | 8.2221 | 6.0766 | 214.2041 | 31.2552 | 6.2271 | 72.5111 | 0.91944 | 85.0094 | 6829 | 71.5616 | 75.6254 | 2.3479 | 68856 | 282.7879 | 6.9844 | 2.3291 | 19.7216 | 7.0912 | 16.6163 | 71.6258 | 0.10804 | 1 | 1 | 1
Al | Al | 363.4645 | 111.2486 | Electroplated | Resistance_Spot | 2104.7176 | 0 | 2083.283 | 26.041 | 704.1986 | 0 | 0 | 0 | 68.5703 | 54.0452 | Argon | 30.846 | Copper | 0.023861 | 129.2289 | 5.6611 | 4.2495 | 259.1901 | 3.2727 | 8.4026 | 6.4395 | 216.7693 | 33.644 | 6.0668 | 69.7324 | 1.0443 | 87.5986 | 8243 | 80.9244 | 57.844 | 1.8459 | 82683 | 303.0175 | 7.2201 | 1.946 | 15.1967 | 7.8623 | 14.2392 | 81.828 | 0.12239 | 1 | 1 | 1
Cu | Cu | 472.622 | 250.1285 | Coated | Resistance_Spot | 2303.2295 | 0 | 2603.8408 | 32.548 | 1389.5998 | 0 | 0 | 0 | 113.7905 | 66.9929 | Argon | 14.9799 | Copper | 0.16615 | 99.0676 | 7.0893 | 3.4393 | 209.3553 | 3.9725 | 9.7542 | 7.166 | 163.0149 | 41.171 | 5.7191 | 60.5651 | 1.3277 | 114.4123 | 6019 | 71.2559 | 84.5173 | 2.4971 | 65921 | 278.1838 | 6.0934 | 2.4209 | 21.9389 | 6.8148 | 18.171 | 68.6518 | 0.13825 | 0 | 1 | 0
Al | Ni | 428.3924 | 350.7013 | Anodized | TIG | 1634.8909 | 0 | 0 | 0 | 1865.9623 | 42.009 | 0 | 0 | 62.5046 | 39.141 | Nitrogen | 23.1511 | Tungsten | 0.1401 | 130.1519 | 5.3646 | 4.2429 | 276.4611 | 3.3622 | 8.4506 | 6.0749 | 216.1608 | 32.1595 | 6.429 | 68.2639 | 0.99719 | 90.7671 | 4853 | 57.6963 | 128.2844 | 3.1933 | 50659 | 241.1941 | 4.7952 | 3.0282 | 30.2693 | 5.6647 | 24.8594 | 52.6089 | 0.14893 | 1 | 1 | 1
Al | Al | 326.6421 | 158.4386 | Passivated | Resistance_Spot | 2790.7189 | 0 | 1417.0551 | 17.7132 | 1194.5825 | 0 | 0 | 0 | 101.8427 | 49.7488 | Argon | 48.9035 | Molybdenum | 0.37571 | 118.2724 | 6.168 | 3.7449 | 231.1511 | 3.6715 | 9.7925 | 6.9715 | 179.2814 | 37.0681 | 5.2727 | 62.9232 | 1.1372 | 115.2386 | 5786 | 62.9486 | 104.0725 | 2.879 | 59870 | 254.9887 | 5.9393 | 3.0201 | 26.3948 | 5.8623 | 22.4872 | 59.093 | 0.12069 | 0 | 1 | 0
Ni | Al | 362.8122 | 429.2014 | Coated | TIG | 1921.8756 | 0 | 0 | 0 | 4525.8671 | 37.2577 | 0 | 0 | 105.8155 | 65.3597 | Nitrogen | 32.3498 | Copper | 0.073249 | 111.7453 | 7.112 | 3.4842 | 205.6009 | 4.0054 | 10.5085 | 7.1383 | 174.4194 | 39.6633 | 5.2191 | 56.7542 | 1.3611 | 116.7502 | 2102 | 41.7467 | 158.9223 | 3.9201 | 30699 | 196.7107 | 3.6094 | 4.0833 | 41.5964 | 4.21 | 33.1505 | 36.6158 | 0.10853 | 0 | 0 | 0
Cu | Ni | 459.3546 | 194.0125 | Bare | Resistance_Spot | 3916.0973 | 0 | 1775.3198 | 22.1915 | 753.4901 | 0 | 0 | 0 | 115.3857 | 33.1158 | Nitrogen | 40.1494 | Tungsten | 0.47034 | 82.9083 | 8.4966 | 2.5421 | 144.9787 | 4.4453 | 13.3993 | 8.5862 | 135.323 | 47.3562 | 4.161 | 49.5289 | 1.7494 | 134.3134 | 599 | 30.3299 | 200.305 | 4.8986 | 9137 | 146.6235 | 1.9719 | 4.9789 | 49.19 | 2.8967 | 40.1926 | 18.9364 | 0.14567 | 0 | 0 | 0
Al | Cu | 259.8075 | 360.9124 | Electroplated | Ultrasonic | 1150.6429 | 21.2583 | 1543.2134 | 15.4321 | 494.586 | 0 | 0 | 0 | 136.627 | 32.2355 | Nitrogen | 25.2439 | Tungsten | 0.085259 | 67.6838 | 9.7533 | 2.2251 | 125.0277 | 4.899 | 14.6446 | 10.0664 | 102.0355 | 50.2193 | 3.3977 | 42.9557 | 1.7852 | 148.5118 | 482 | 31.7165 | 203.3612 | 5.0187 | 9980 | 156.1538 | 1.9958 | 4.8737 | 51.7825 | 2.9802 | 41.1108 | 18.9474 | 0.10159 | 0 | 0 | 0
Cu | Ni | 230.7179 | 262.0789 | Anodized | Ultrasonic | 2104.4301 | 42.3064 | 916.0637 | 9.1606 | 528.3033 | 0 | 0 | 0 | 76.2334 | 39.3321 | Vacuum | 28.9403 | Tungsten | 0.18501 | 190.5593 | 1.8214 | 6.0429 | 401.275 | 2.0194 | 3.6705 | 3.2904 | 303.3399 | 21.4236 | 8.6239 | 94.1876 | 0.24879 | 41.1823 | 10092 | 95.1098 | 19.4314 | 0.8339 | 102222 | 355.6566 | 9.119 | 0.88161 | 5.6757 | 8.9394 | 6.7687 | 95.8772 | 0.072797 | 1 | 1 | 1
Cu | Al | 104.3244 | 338.4174 | Coated | Laser | 1676.9006 | 0 | 0 | 0 | 321.64 | 44.9584 | 83.8608 | 9.5721 | 41.6362 | 55.3208 | Vacuum | 24.3029 | Tungsten | 0.09985 | 149.0235 | 5.1579 | 4.2691 | 287.7176 | 3.2848 | 8.0702 | 6.333 | 219.3122 | 32.6226 | 6.7439 | 73.3692 | 0.91024 | 89.5496 | 6739 | 78.3482 | 71.2235 | 2.0692 | 77053 | 280.6312 | 6.9378 | 2.1217 | 18.7878 | 7.0484 | 16.6499 | 70.888 | 0.059444 | 1 | 1 | 1
Cu | Cu | 430.6204 | 142.9802 | Anodized | Resistance_Spot | 4686.5604 | 0 | 2732.4672 | 34.1558 | 1357.5489 | 0 | 0 | 0 | 61.4603 | 40.3952 | Argon | 36.6314 | Tungsten | 0.14335 | 155.179 | 4.4159 | 5.0131 | 320.3407 | 2.738 | 5.6789 | 4.8149 | 248.8556 | 31.4333 | 7.581 | 82.3817 | 0.55301 | 78.5563 | 9942 | 90.9412 | 21.8688 | 1.1296 | 96807 | 353.7133 | 9.0627 | 1.2102 | 6.7978 | 8.6906 | 6.1454 | 91.6158 | 0.065863 | 1 | 1 | 1
Cu | Al | 420.3923 | 106.7651 | Electroplated | Resistance_Spot | 2810.015 | 0 | 1069.965 | 13.3746 | 539.3868 | 0 | 0 | 0 | 76.1817 | 37.6096 | Vacuum | 43.3162 | Tungsten | 0.38051 | 113.4536 | 7.1045 | 3.3934 | 209.4664 | 3.9719 | 11.1541 | 7.5051 | 175.0225 | 39.9583 | 5.2689 | 59.84 | 1.2903 | 107.0321 | 3186 | 46.0739 | 153.7249 | 4.0917 | 33428 | 204.033 | 3.7847 | 4.0356 | 37.6154 | 4.6356 | 30.4137 | 40.184 | 0.1092 | 0 | 1 | 0
Ni | Cu | 141.7818 | 463.8258 | Coated | TIG | 918.061 | 0 | 0 | 0 | 3596.9709 | 45.9212 | 0 | 0 | 112.8059 | 48.3521 | Nitrogen | 27.8314 | Tungsten | 0.2382 | 76.5138 | 8.5744 | 2.5356 | 139.6542 | 4.559 | 13.8982 | 8.9014 | 131.9927 | 45.987 | 4.3058 | 46.0584 | 1.6776 | 138.3139 | 489 | 32.6438 | 197.3516 | 4.902 | 12007 | 157.4402 | 2.2863 | 5.0183 | 50.5956 | 3.3043 | 39.0624 | 22.6667 | 0.11723 | 0 | 0 | 0
Al | Cu | 330.743 | 207.852 | Coated | TIG | 622.5559 | 0 | 0 | 0 | 1622.7045 | 11.092 | 0 | 0 | 21.7059 | 54.5439 | Vacuum | 26.639 | Molybdenum | 0.081288 | 105.4089 | 7.2629 | 3.4718 | 219.5216 | 3.8848 | 10.6602 | 7.7765 | 182.8485 | 40.9816 | 5.1606 | 60.5943 | 1.3122 | 115.0657 | 2811 | 46.3358 | 158.9713 | 3.7954 | 28260 | 194.8956 | 3.7994 | 4.0282 | 40.0691 | 4.5226 | 31.2949 | 39.7952 | 0.1274 | 0 | 0 | 0
Ni | Steel | 285.5927 | 427.8708 | Anodized | Resistance_Spot | 3891.2652 | 0 | 2470.8281 | 30.8854 | 1317.5371 | 0 | 0 | 0 | 61.0521 | 39.9423 | Nitrogen | 20.3129 | Molybdenum | 0.023317 | 175.3487 | 2.9177 | 5.4227 | 362.9582 | 2.354 | 5.0025 | 3.4583 | 275.1306 | 24.469 | 8.1223 | 86.9128 | 0.4402 | 54.9318 | 10245 | 97.0495 | 15.0679 | 1.0059 | 100761 | 358.7984 | 9.2029 | 0.88791 | 5.0554 | 9.2922 | 4.668 | 94.647 | 0.080268 | 1 | 1 | 1
Al | Cu | 147.4836 | 499.7401 | Electroplated | Laser | 2851.5914 | 0 | 0 | 0 | 211.4427 | 28.1534 | 37.8795 | 5.5661 | 121.3795 | 42.0276 | Air | 12.9694 | Tungsten | 0.11496 | 63.7056 | 9.5115 | 2.2562 | 105.1439 | 4.9192 | 14.6956 | 9.8709 | 110.1067 | 52.8705 | 2.7998 | 42.2576 | 1.9698 | 153.963 | 587 | 27.5531 | 200.4213 | 5.0932 | 8475 | 149.6523 | 2.1112 | 4.9144 | 50.6632 | 2.8979 | 40.1638 | 19.1056 | 0.087049 | 0 | 0 | 0
Ni | Cu | 492.2273 | 184.5725 | Bare | Resistance_Spot | 4743.9953 | 0 | 2150.2251 | 26.8778 | 1159.6495 | 0 | 0 | 0 | 107.2115 | 54.5424 | Vacuum | 47.2661 | Copper | 0.4728 | 96.8321 | 7.1065 | 3.4556 | 193.7319 | 3.9386 | 11.1662 | 7.7392 | 173.0596 | 38.2818 | 5.0195 | 61.9081 | 1.3733 | 118.9083 | 1194 | 36.3456 | 179.8074 | 4.6885 | 15366 | 165.0932 | 2.6164 | 4.6042 | 48.5661 | 3.7321 | 37.9819 | 24.966 | 0.12968 | 0 | 0 | 0
Ni | Ni | 185.8784 | 206.0683 | Coated | TIG | 1235.1789 | 0 | 0 | 0 | 1256.7819 | 6.2986 | 0 | 0 | 115.1262 | 67.8295 | Argon | 19.2236 | Copper | 0.42266 | 136.8022 | 5.7336 | 4.2902 | 284.5232 | 3.3117 | 8.6379 | 5.916 | 217.5613 | 32.5338 | 6.3095 | 74.5483 | 0.94479 | 94.8287 | 8434 | 85.1776 | 51.3977 | 1.6123 | 86039 | 316.9075 | 7.7155 | 1.8298 | 13.2576 | 7.8605 | 10.5219 | 82.3044 | 0.06457 | 1 | 1 | 1
Cu | Al | 126.8937 | 365.1439 | Bare | Resistance_Spot | 3613.7691 | 0 | 2437.5781 | 30.4697 | 479.9297 | 0 | 0 | 0 | 125.5354 | 56.9897 | Air | 41.0311 | Copper | 0.22009 | 87.3345 | 8.2172 | 2.8398 | 184.5945 | 4.2647 | 11.7692 | 8.4138 | 147.9637 | 40.6326 | 4.0441 | 54.0728 | 1.6764 | 119.3383 | 405 | 26.7371 | 193.1588 | 4.9753 | 9812 | 148.7973 | 1.9565 | 5.0625 | 48.3757 | 2.9834 | 40.6766 | 19.579 | 0.13608 | 0 | 0 | 0
Ni | Ni | 337.939 | 486.1795 | Electroplated | TIG | 1582.8644 | 0 | 0 | 0 | 2647.5899 | 41.48 | 0 | 0 | 121.8206 | 61.3162 | Air | 37.1906 | Tungsten | 0.241 | 90.0302 | 7.1313 | 3.4177 | 190.1336 | 3.9957 | 11.4088 | 8.013 | 166.9364 | 39.2815 | 5.2616 | 58.8827 | 1.2563 | 110.9681 | 3075 | 47.2481 | 151.6069 | 3.8233 | 39246 | 212.9103 | 3.8991 | 3.7999 | 37.2652 | 4.7118 | 28.6177 | 44.9721 | 0.078251 | 0 | 1 | 0
Cu | Ni | 395.5467 | 466.3257 | Coated | Resistance_Spot | 4239.2577 | 0 | 1808.0599 | 22.6007 | 1081.8558 | 0 | 0 | 0 | 108.6838 | 44.6724 | Vacuum | 40.5913 | Copper | 0.44968 | 111.0381 | 6.4404 | 3.602 | 221.4352 | 3.968 | 10.2267 | 7.1348 | 181.6234 | 36.2511 | 5.5104 | 61.2602 | 1.2356 | 109.519 | 3070 | 46.8539 | 140.3515 | 3.9631 | 34807 | 200.1987 | 4.0899 | 3.9582 | 35.6038 | 4.6137 | 29.8763 | 39.7159 | 0.096007 | 0 | 1 | 0
Cu | Al | 112.9774 | 301.1502 | Coated | Friction_Stir | 0 | 0 | 4291.9911 | 0 | 10180.9499 | 19.8466 | 0 | 0 | 77.156 | 40.8902 | Vacuum | 47.1546 | Molybdenum | 0.29567 | 101.1213 | 7.0557 | 3.483 | 225.7724 | 3.759 | 10.4285 | 7.3569 | 174.6325 | 38.315 | 5.3682 | 62.2651 | 1.2994 | 116.9108 | 3375 | 46.4511 | 142.8785 | 3.8158 | 33254 | 213.9947 | 3.9432 | 3.6781 | 35.7944 | 4.8471 | 30.8474 | 41.9555 | 0.072704 | 0 | 1 | 0
Ni | Ni | 363.4871 | 418.0441 | Bare | TIG | 1116.5612 | 0 | 0 | 0 | 1816.2922 | 12.4529 | 0 | 0 | 147.8678 | 48.1707 | Argon | 33.0517 | Molybdenum | 0.44038 | 120.1227 | 6.9798 | 3.5074 | 222.2109 | 3.889 | 10.7551 | 7.5389 | 170.074 | 37.096 | 5.1484 | 58.8355 | 1.2581 | 109.4223 | 3147 | 49.0437 | 147.624 | 3.6954 | 36981 | 215.8001 | 4.0971 | 4.1065 | 36.6026 | 4.7683 | 30.9183 | 41.125 | 0.064487 | 0 | 1 | 0
Cu | Steel | 312.9168 | 154.2983 | Passivated | Laser | 2233.4875 | 0 | 0 | 0 | 178.2948 | 92.5341 | 45.5144 | 4.417 | 93.9795 | 62.2853 | Air | 45.4078 | Molybdenum | 0.24592 | 112.8611 | 7.241 | 3.2646 | 181.8942 | 4.0973 | 11.4776 | 7.9173 | 157.2587 | 42.6671 | 4.7594 | 54.4067 | 1.4766 | 122.4399 | 625 | 31.2318 | 195.5437 | 4.9857 | 5382 | 151.7495 | 1.7251 | 4.9029 | 50.2972 | 2.9616 | 38.7678 | 18.2893 | 0.12555 | 0 | 0 | 0
Cu | Steel | 141.306 | 490.9753 | Bare | Friction_Stir | 0 | 0 | 3365.1551 | 0 | 8503.6862 | 6.5224 | 0 | 0 | 46.36 | 48.252 | Nitrogen | 12.5464 | Molybdenum | 0.10005 | 50.9211 | 9.2129 | 2.1421 | 105.753 | 4.8007 | 14.9325 | 9.3765 | 104.8541 | 47.9762 | 3.3984 | 41.2124 | 1.9249 | 142.4356 | 721 | 29.0401 | 195.6899 | 4.9589 | 11860 | 152.9322 | 2.0651 | 4.9479 | 51.3054 | 3.1904 | 41.7107 | 20.2105 | 0.12938 | 0 | 0 | 0
Cu | Al | 169.0096 | 485.7413 | Bare | Resistance_Spot | 4207.9535 | 0 | 1015.6898 | 12.6961 | 900.9997 | 0 | 0 | 0 | 58.0657 | 63.869 | Vacuum | 33.2021 | Tungsten | 0.36296 | 64.6053 | 9.5357 | 2.4714 | 143.8666 | 4.7566 | 13.6709 | 9.3997 | 122.0977 | 47.5566 | 4.0997 | 47.0519 | 1.7761 | 146.1891 | 678 | 31.3335 | 203.1824 | 5.0338 | 13317 | 144.2038 | 1.9108 | 4.8759 | 52.4212 | 2.8496 | 40.4363 | 18.3927 | 0.082511 | 0 | 0 | 0
Cu | Al | 327.1897 | 165.4916 | Passivated | TIG | 1690.6502 | 0 | 0 | 0 | 3413.166 | 16.9803 | 0 | 0 | 110.1631 | 69.5509 | Air | 39.7524 | Molybdenum | 0.2632 | 84.5555 | 8.3196 | 2.9297 | 172.3957 | 4.2663 | 12.1309 | 8.4803 | 136.9055 | 43.0224 | 4.4107 | 52.1293 | 1.5382 | 123.1889 | 612 | 28.1471 | 186.2937 | 5.1735 | 9311 | 144.6012 | 2.4737 | 4.8506 | 50.2391 | 2.8243 | 37.8337 | 20.1509 | 0.14016 | 0 | 0 | 0
Cu | Al | 218.543 | 219.7692 | Electroplated | Friction_Stir | 0 | 0 | 4006.7003 | 0 | 11687.7445 | 13.4455 | 0 | 0 | 140.2161 | 32.8811 | Air | 17.2239 | Copper | 0.33422 | 91.9242 | 6.5221 | 3.5185 | 219.5413 | 3.8505 | 10.6993 | 7.3144 | 180.795 | 40.3111 | 5.3989 | 61.27 | 1.3487 | 112.5093 | 1894 | 40.1198 | 159.0376 | 4.4321 | 26445 | 185.2624 | 3.362 | 4.2176 | 42.3843 | 3.8326 | 32.7441 | 32.7019 | 0.11787 | 0 | 0 | 0
Ni | Ni | 475.3263 | 140.062 | Electroplated | Laser | 1366.445 | 0 | 0 | 0 | 96.3586 | 85.2332 | 78.2601 | 7.1038 | 43.2336 | 31.8164 | Nitrogen | 38.3339 | Copper | 0.078615 | 147.0362 | 5.8232 | 4.3604 | 278.2061 | 3.2458 | 8.7868 | 6.0978 | 200.8266 | 32.9191 | 6.4263 | 70.8753 | 1.021 | 99.4042 | 8177 | 81.7264 | 47.7869 | 1.7243 | 86544 | 308.3446 | 7.3191 | 1.7871 | 14.1553 | 7.8637 | 12.3576 | 79.8795 | 0.10236 | 1 | 1 | 1
Ni | Ni | 427.4961 | 208.687 | Coated | TIG | 607.7113 | 0 | 0 | 0 | 3331.4774 | 9.2424 | 0 | 0 | 30.705 | 35.9836 | Air | 40.0315 | Molybdenum | 0.3238 | 89.7884 | 8.1154 | 3.0699 | 200.7537 | 4.3378 | 11.6732 | 7.6771 | 158.1595 | 40.9126 | 4.6436 | 55.136 | 1.5648 | 119.368 | 2744 | 44.6496 | 152.7715 | 4.0939 | 30769 | 182.0345 | 3.8364 | 4.0897 | 38.6208 | 4.3726 | 32.6403 | 37.551 | 0.13486 | 0 | 0 | 0
Cu | Ni | 493.4269 | 426.3823 | Anodized | Friction_Stir | 0 | 0 | 2154.9865 | 0 | 16297.9955 | 7.4016 | 0 | 0 | 134.599 | 45.3748 | Vacuum | 42.4035 | Molybdenum | 0.19113 | 107.4825 | 6.5614 | 3.5809 | 218.5179 | 3.7883 | 9.7054 | 7.1026 | 183.0102 | 35.1743 | 5.5952 | 62.6343 | 1.1895 | 108.4774 | 3624 | 48.4975 | 144.3585 | 3.5229 | 35626 | 218.3559 | 4.35 | 3.5398 | 34.1064 | 4.6759 | 29.1569 | 45.349 | 0.13777 | 0 | 1 | 0
Cu | Al | 203.8683 | 251.3262 | Anodized | Friction_Stir | 0 | 0 | 2883.0445 | 0 | 16182.0056 | 15.5029 | 0 | 0 | 138.9861 | 35.2417 | Nitrogen | 19.0797 | Molybdenum | 0.166 | 120.6164 | 6.2329 | 3.7143 | 228.4586 | 3.6086 | 9.6195 | 7.1603 | 188.1564 | 34.8876 | 5.606 | 65.0425 | 1.2493 | 102.3401 | 4311 | 52.1628 | 133.4947 | 3.548 | 47693 | 234.0605 | 4.3858 | 3.2892 | 32.2477 | 5.1064 | 24.0934 | 50.3346 | 0.10994 | 0 | 1 | 0
Cu | Cu | 487.8895 | 135.3588 | Coated | Friction_Stir | 0 | 0 | 2737.4814 | 0 | 16216.6496 | 14.8476 | 0 | 0 | 55.9293 | 64.8266 | Vacuum | 35.6723 | Copper | 0.33574 | 87.7577 | 8.0441 | 2.9303 | 171.2074 | 4.1925 | 11.7123 | 8.2669 | 154.1235 | 43.6967 | 4.4519 | 55.2126 | 1.5157 | 118.9604 | 3302 | 46.4484 | 147.0509 | 3.8355 | 35551 | 212.0219 | 3.8634 | 3.6172 | 36.5096 | 4.729 | 29.6152 | 40.7021 | 0.10843 | 0 | 1 | 0
Cu | Steel | 272.4935 | 236.8902 | Anodized | Ultrasonic | 1794.9079 | 28.4168 | 1281.9062 | 12.8191 | 929.2578 | 0 | 0 | 0 | 69.0471 | 30.9259 | Argon | 18.6914 | Copper | 0.29612 | 158.6435 | 4.3195 | 4.7984 | 307.8993 | 3.0109 | 7.431 | 4.8327 | 237.9138 | 26.592 | 7.2144 | 79.3432 | 0.70557 | 72.7541 | 7458 | 76.317 | 78.8331 | 2.2368 | 72992 | 291.1318 | 6.7528 | 2.2962 | 17.0396 | 7.3796 | 14.9346 | 73.5974 | 0.11847 | 1 | 1 | 1
Cu | Cu | 239.0075 | 492.5533 | Bare | Resistance_Spot | 3918.8502 | 0 | 1345.845 | 16.8231 | 1087.584 | 0 | 0 | 0 | 105.8244 | 42.6317 | Air | 38.2568 | Molybdenum | 0.32455 | 85.7949 | 8.3809 | 2.788 | 167.8943 | 4.3946 | 12.2492 | 8.403 | 148.1189 | 45.5398 | 4.1126 | 52.3833 | 1.617 | 137.4905 | 713 | 30.6054 | 185.0648 | 4.9006 | 13851 | 155.5607 | 2.265 | 5.1558 | 49.5702 | 3.2776 | 40.0038 | 18.5955 | 0.10692 | 0 | 0 | 0
Ni | Cu | 120.1398 | 351.8734 | Bare | TIG | 1140.8045 | 0 | 0 | 0 | 3936.2561 | 31.6188 | 0 | 0 | 62.8909 | 37.3878 | Vacuum | 25.8338 | Copper | 0.48267 | 92.3396 | 7.3701 | 3.2553 | 196.6368 | 4.1283 | 10.5141 | 8.0619 | 153.6625 | 40.6922 | 4.8069 | 58.2538 | 1.4376 | 113.9754 | 529 | 25.418 | 197.4822 | 4.9482 | 17298 | 154.8911 | 1.8742 | 4.9497 | 49.9009 | 3.2433 | 38.7354 | 22.3342 | 0.10792 | 0 | 0 | 0
Cu | Al | 121.1061 | 266.4644 | Passivated | TIG | 1272.421 | 0 | 0 | 0 | 3888.6223 | 41.6293 | 0 | 0 | 134.0306 | 67.2616 | Vacuum | 31.8895 | Copper | 0.3506 | 77.3328 | 7.9874 | 2.8652 | 179.5083 | 4.3962 | 11.9661 | 8.5837 | 150.6527 | 42.8268 | 4.5705 | 52.1989 | 1.5989 | 122.8296 | 221 | 32.9568 | 208.4931 | 4.9307 | 8250 | 146.1282 | 2.0079 | 5.0238 | 50.6945 | 3.3542 | 37.9327 | 20.2667 | 0.10982 | 0 | 0 | 0
Cu | Cu | 376.8045 | 166.6154 | Passivated | TIG | 1422.61 | 0 | 0 | 0 | 4343.7964 | 11.7857 | 0 | 0 | 33.9852 | 56.7792 | Argon | 23.7128 | Tungsten | 0.32045 | 117.6517 | 6.7542 | 3.5451 | 229.4451 | 3.9261 | 10.4061 | 7.5791 | 186.1616 | 39.1499 | 5.1773 | 62.6271 | 1.3739 | 104.9455 | 3456 | 45.3155 | 149.3775 | 3.9621 | 38467 | 203.2408 | 3.8678 | 3.7 | 36.2968 | 4.6375 | 26.8794 | 42.8135 | 0.082204 | 0 | 1 | 0
Cu | Al | 283.1716 | 494.4707 | Coated | Friction_Stir | 0 | 0 | 4807.7168 | 0 | 12323.6169 | 3.6023 | 0 | 0 | 24.9377 | 66.4812 | Air | 12.2892 | Molybdenum | 0.30678 | 71.4764 | 8.174 | 2.7471 | 152.4956 | 4.4168 | 12.9454 | 8.626 | 133.5401 | 46.4398 | 4.0823 | 48.6309 | 1.7784 | 129.1956 | 804 | 31.6252 | 195.0354 | 5.0518 | 10683 | 144.9456 | 1.8836 | 5.0465 | 49.0016 | 3.0685 | 40.5794 | 19.685 | 0.12537 | 0 | 0 | 0
Cu | Ni | 190.6087 | 428.3396 | Coated | Resistance_Spot | 2776.6662 | 0 | 2509.0466 | 31.3631 | 1138.1185 | 0 | 0 | 0 | 47.1032 | 68.8931 | Vacuum | 13.0113 | Molybdenum | 0.19936 | 80.8973 | 8.4373 | 3.0785 | 172.5725 | 4.2428 | 12.2907 | 8.8598 | 143.2631 | 40.8358 | 4.1938 | 54.6308 | 1.6281 | 125.4521 | 1458 | 39.018 | 183.3504 | 4.7048 | 24125 | 169.9932 | 2.8414 | 4.5115 | 43.2034 | 3.7417 | 35.4803 | 29.7075 | 0.085821 | 0 | 0 | 0
Cu | Al | 345.5881 | 212.5909 | Coated | Laser | 852.2128 | 0 | 0 | 0 | 255.6412 | 88.9325 | 26.2876 | 16.1479 | 57.1914 | 49.8839 | Nitrogen | 8.4906 | Tungsten | 0.4196 | 104.3435 | 6.8756 | 3.4735 | 210.1191 | 3.9063 | 10.2151 | 7.5789 | 173.7234 | 37.4068 | 5.2463 | 59.5737 | 1.3185 | 115.6379 | 2936 | 48.0233 | 155.824 | 3.889 | 31486 | 202.8046 | 3.8058 | 3.6005 | 39.4625 | 4.3473 | 30.654 | 37.2122 | 0.11477 | 0 | 0 | 0
Ni | Steel | 201.1432 | 128.0275 | Bare | TIG | 992.4084 | 0 | 0 | 0 | 1670.457 | 12.1208 | 0 | 0 | 34.6805 | 39.3728 | Vacuum | 32.8133 | Tungsten | 0.19047 | 107.5741 | 6.7987 | 3.7811 | 231.5906 | 3.6281 | 9.6381 | 6.3641 | 187.2471 | 36.1329 | 6.0258 | 64.1131 | 1.1857 | 111.4947 | 5590 | 62.1191 | 108.2007 | 2.9352 | 56925 | 254.305 | 5.3787 | 2.7889 | 27.2779 | 6.1303 | 22.4982 | 58.5596 | 0.12265 | 1 | 1 | 1
Cu | Ni | 331.0527 | 122.6502 | Anodized | Resistance_Spot | 3985.6717 | 0 | 2100.8608 | 26.2608 | 358.711 | 0 | 0 | 0 | 28.5398 | 37.7492 | Vacuum | 43.1887 | Copper | 0.35012 | 143.5716 | 5.1512 | 4.4053 | 275.529 | 3.2269 | 7.2121 | 5.7527 | 218.4846 | 33.4387 | 6.795 | 72.2895 | 0.89623 | 93.0067 | 5273 | 65.2225 | 98.7121 | 2.8208 | 57318 | 264.5849 | 5.3993 | 3.0132 | 25.0067 | 6.1398 | 21.2133 | 61.3771 | 0.10569 | 1 | 1 | 1
Cu | Cu | 243.6835 | 148.1513 | Coated | Resistance_Spot | 2338.0936 | 0 | 1144.6211 | 14.3078 | 1166.8976 | 0 | 0 | 0 | 118.229 | 38.9168 | Vacuum | 5.9377 | Tungsten | 0.14657 | 132.7768 | 5.7717 | 4.1026 | 252.4284 | 3.4801 | 9.3538 | 6.1678 | 204.0078 | 34.8948 | 5.9554 | 66.8868 | 1.1159 | 102.7486 | 8032 | 78.7075 | 71.3835 | 2.0234 | 82300 | 300.0504 | 7.0503 | 2.1002 | 13.9848 | 7.4214 | 13.5943 | 77.7169 | 0.073288 | 0 | 1 | 0
Cu | Steel | 429.4209 | 332.3074 | Coated | Ultrasonic | 2423.7642 | 22.3372 | 1340.4051 | 13.4041 | 176.2085 | 0 | 0 | 0 | 41.356 | 58.3437 | Vacuum | 7.9808 | Molybdenum | 0.073878 | 120.9131 | 6.9662 | 3.6413 | 214.6284 | 3.7958 | 9.7604 | 7.3665 | 182.1414 | 39.9264 | 5.5932 | 61.4234 | 1.3243 | 114.0087 | 4536 | 61.4423 | 128.9334 | 3.2937 | 47797 | 233.1582 | 4.9691 | 3.2516 | 31.08 | 5.4423 | 26.2224 | 51.2429 | 0.10786 | 0 | 1 | 0
Cu | Ni | 428.2785 | 471.5054 | Bare | TIG | 1855.6187 | 0 | 0 | 0 | 3792.932 | 45.8203 | 0 | 0 | 138.8099 | 31.6178 | Air | 25.586 | Molybdenum | 0.064882 | 82.1046 | 8.5439 | 2.7093 | 169.3748 | 4.4693 | 12.8369 | 8.8443 | 135.2678 | 42.2108 | 3.784 | 51.4225 | 1.6605 | 124.5422 | 879 | 29.5229 | 199.1726 | 5.0118 | 8779 | 154.9998 | 2.1025 | 5.0341 | 50.4675 | 2.9624 | 41.6977 | 19.6212 | 0.13171 | 0 | 0 | 0
Cu | Cu | 290.9402 | 298.6974 | Bare | Friction_Stir | 0 | 0 | 4778.5668 | 0 | 17428.0786 | 16.4176 | 0 | 0 | 67.84 | 32.0544 | Vacuum | 38.1974 | Molybdenum | 0.31728 | 154.3841 | 5.2593 | 4.5534 | 281.5018 | 3.0309 | 6.9355 | 5.0474 | 228.7446 | 29.8881 | 6.9214 | 74.8777 | 0.90026 | 86.0496 | 7733 | 80.7437 | 64.2803 | 1.8546 | 78463 | 295.9815 | 7.284 | 1.974 | 15.6641 | 7.5335 | 15.7178 | 74.7172 | 0.058022 | 1 | 1 | 1
Ni | Al | 240.3276 | 437.1782 | Bare | Resistance_Spot | 3709.1236 | 0 | 1612.1184 | 20.1515 | 483.1388 | 0 | 0 | 0 | 107.1788 | 54.3257 | Argon | 12.0968 | Copper | 0.16398 | 73.5009 | 9.1271 | 2.9059 | 156.1523 | 4.5507 | 13.1648 | 9.1108 | 138.4813 | 44.4521 | 4.7681 | 49.6998 | 1.7663 | 137.0349 | 582 | 28.1747 | 204.1722 | 4.8768 | 8067 | 151.766 | 2.2605 | 4.9512 | 48.6916 | 2.8337 | 39.0217 | 20.3494 | 0.11585 | 0 | 0 | 0
Al | Ni | 245.0239 | 278.3546 | Anodized | Resistance_Spot | 2981.6001 | 0 | 2256.9909 | 28.2124 | 424.4535 | 0 | 0 | 0 | 49.3023 | 55.6823 | Vacuum | 17.2243 | Copper | 0.13752 | 131.5157 | 6.1004 | 4.1485 | 252.8209 | 3.4412 | 8.7624 | 6.2913 | 199.571 | 33.3253 | 5.8153 | 70.281 | 1.1122 | 108.3673 | 4543 | 53.7633 | 125.5851 | 3.43 | 45309 | 229.3866 | 4.7981 | 3.4441 | 34.9006 | 5.2327 | 27.8124 | 49.2963 | 0.060834 | 0 | 1 | 0
Cu | Cu | 422.2858 | 383.4334 | Coated | Laser | 1146.6006 | 0 | 0 | 0 | 465.4292 | 52.1255 | 30.9745 | 12.1842 | 51.242 | 56.6105 | Nitrogen | 15.4403 | Molybdenum | 0.29603 | 185.2388 | 2.6572 | 5.674 | 367.1197 | 2.2686 | 3.5936 | 3.0764 | 280.9817 | 20.9385 | 8.394 | 89.5101 | 0.33448 | 64.3836 | 10081 | 94.4565 | 15.9815 | 1.04 | 99199 | 360.2153 | 8.8652 | 0.86305 | 4.9131 | 8.9215 | 3.8928 | 95.1254 | 0.11477 | 1 | 1 | 1
Ni | Al | 231.2718 | 392.7491 | Electroplated | Ultrasonic | 2496.1787 | 46.6571 | 1374.0822 | 13.7408 | 539.1531 | 0 | 0 | 0 | 94.7122 | 44.8752 | Nitrogen | 22.9573 | Molybdenum | 0.012835 | 146.0636 | 5.8212 | 4.3453 | 271.2921 | 3.299 | 8.4851 | 6.3071 | 210.3904 | 31.3217 | 6.4453 | 70.2997 | 0.99994 | 89.483 | 6628 | 69.8865 | 92.8926 | 2.7252 | 63743 | 270.3652 | 6.3436 | 2.6155 | 21.3627 | 6.6949 | 19.3344 | 65.227 | 0.07789 | 1 | 1 | 1
Ni | Steel | 183.6237 | 169.5855 | Electroplated | Resistance_Spot | 2559.6916 | 0 | 2789.4209 | 34.8678 | 523.0968 | 0 | 0 | 0 | 92.8836 | 62.2378 | Vacuum | 15.1249 | Copper | 0.12311 | 164.5009 | 3.8729 | 4.9467 | 327.9169 | 2.776 | 5.0046 | 4.8757 | 248.3545 | 26.678 | 7.2977 | 79.6486 | 0.6853 | 77.4164 | 10184 | 94.9034 | 19.7126 | 1.0243 | 99669 | 355.6258 | 8.6368 | 1.1228 | 5.6642 | 8.9241 | 4.2781 | 96.0511 | 0.13907 | 1 | 1 | 1
Cu | Steel | 133.8753 | 244.4864 | Coated | Resistance_Spot | 2273.9266 | 0 | 2500.0304 | 31.2504 | 428.3002 | 0 | 0 | 0 | 119.9348 | 51.345 | Vacuum | 20.8669 | Copper | 0.17027 | 107.8651 | 7.1868 | 3.3309 | 190.8678 | 3.9751 | 11.3288 | 7.6 | 166.341 | 38.3361 | 4.8224 | 57.1487 | 1.4339 | 113.006 | 2024 | 40.1051 | 175.3222 | 4.4469 | 22881 | 183.5715 | 3.3244 | 4.3801 | 40.7106 | 3.8358 | 34.0866 | 31.9992 | 0.089584 | 0 | 0 | 0
Ni | Steel | 286.6772 | 354.9209 | Coated | Friction_Stir | 0 | 0 | 3115.688 | 0 | 7056.0191 | 1.5374 | 0 | 0 | 118.5157 | 34.2186 | Argon | 37.7844 | Tungsten | 0.35419 | 126.8107 | 6.3371 | 4.1066 | 254.2623 | 3.5702 | 9.1035 | 6.4865 | 210.2877 | 36.7064 | 6.0307 | 67.716 | 1.0926 | 105.8705 | 7062 | 72.805 | 66.6598 | 2.0873 | 71651 | 299.3476 | 7.1391 | 2.2393 | 17.7624 | 7.3444 | 15.2776 | 71.9508 | 0.088477 | 1 | 1 | 1
Ni | Steel | 292.8528 | 128.2786 | Coated | Friction_Stir | 0 | 0 | 2519.6109 | 0 | 14849.8543 | 2.0338 | 0 | 0 | 107.1894 | 61.884 | Argon | 32.4954 | Copper | 0.2725 | 105.3958 | 6.9905 | 3.4859 | 234.135 | 3.9377 | 11.243 | 7.1113 | 176.3871 | 38.0725 | 5.8081 | 62.463 | 1.3294 | 105.091 | 4826 | 55.0696 | 119.2131 | 3.1438 | 46514 | 232.4487 | 4.741 | 3.3157 | 31.5882 | 5.4572 | 25.4611 | 50.7899 | 0.13536 | 0 | 1 | 0
Ni | Al | 436.3635 | 244.6161 | Coated | Laser | 2592.5195 | 0 | 0 | 0 | 196.4257 | 43.5984 | 88.7119 | 5.0536 | 78.387 | 68.1227 | Air | 8.6532 | Copper | 0.42799 | 109.3597 | 6.6958 | 3.6202 | 215.2844 | 3.9539 | 10.5678 | 6.7678 | 176.523 | 38.6588 | 5.4705 | 60.7284 | 1.248 | 106.0121 | 1712 | 39.0799 | 180.7549 | 4.5557 | 26367 | 177.9257 | 3.195 | 4.3403 | 44.6327 | 3.7551 | 36.4224 | 28.536 | 0.14631 | 0 | 0 | 0
Ni | Ni | 188.4955 | 313.9198 | Anodized | Laser | 876.8425 | 0 | 0 | 0 | 392.7537 | 65.8503 | 47.7883 | 12.6524 | 135.7833 | 32.4015 | Air | 33.6986 | Molybdenum | 0.16725 | 103.7057 | 7.0979 | 3.5499 | 218.1332 | 3.6903 | 10.7304 | 6.9585 | 169.0927 | 39.1878 | 5.4996 | 58.2834 | 1.3228 | 117.6971 | 2318 | 42.9286 | 161.4438 | 4.2997 | 24123 | 197.186 | 3.3673 | 4.3164 | 42.1183 | 4.1346 | 34.0077 | 32.3488 | 0.052875 | 0 | 0 | 0
Cu | Ni | 252.3965 | 498.4898 | Electroplated | Laser | 1864.2575 | 0 | 0 | 0 | 211.6238 | 66.4867 | 94.1725 | 6.6822 | 100.9352 | 45.6541 | Nitrogen | 26.4685 | Molybdenum | 0.14822 | 138.3527 | 5.7036 | 4.1484 | 270.0561 | 3.4213 | 8.3269 | 6.6166 | 195.4793 | 36.6422 | 6.333 | 67.4997 | 1.1422 | 97.6439 | 6321 | 68.5651 | 95.2309 | 2.5453 | 68407 | 264.0326 | 6.4469 | 2.7155 | 22.4328 | 6.6686 | 18.3111 | 65.3728 | 0.099071 | 1 | 1 | 1
Cu | Al | 423.3623 | 289.8134 | Passivated | Friction_Stir | 0 | 0 | 4153.1101 | 0 | 7677.9936 | 12.6148 | 0 | 0 | 148.7258 | 49.5006 | Vacuum | 47.0555 | Molybdenum | 0.016599 | 77.3595 | 8.1797 | 2.9518 | 182.6109 | 4.1998 | 11.8988 | 8.3724 | 156.2747 | 45.524 | 4.5793 | 51.7791 | 1.5487 | 128.3567 | 623 | 28.5418 | 200.2122 | 4.8101 | 11545 | 154.6661 | 2.1855 | 5.1421 | 49.4289 | 2.8699 | 39.5776 | 18.9844 | 0.1066 | 0 | 0 | 0
Cu | Cu | 429.4494 | 426.4227 | Electroplated | Friction_Stir | 0 | 0 | 3128.4419 | 0 | 11290.8476 | 9.8889 | 0 | 0 | 126.5181 | 35.8588 | Vacuum | 18.0187 | Tungsten | 0.47586 | 126.9664 | 5.3755 | 4.3637 | 273.6392 | 3.2508 | 7.9543 | 6.0958 | 221.7804 | 31.6746 | 6.179 | 68.3289 | 0.92668 | 94.0747 | 8726 | 82.0211 | 43.1175 | 1.3672 | 85653 | 325.3661 | 7.8122 | 1.7155 | 13.5591 | 8.0763 | 9.8765 | 84.5052 | 0.14263 | 1 | 1 | 1
Cu | Cu | 253.8444 | 272.8269 | Electroplated | Ultrasonic | 1356.5496 | 56.9772 | 1643.4781 | 16.4348 | 533.2202 | 0 | 0 | 0 | 25.7603 | 64.7084 | Argon | 37.6775 | Copper | 0.25075 | 105.8248 | 6.7561 | 3.3837 | 195.7343 | 4.0062 | 11.3493 | 7.8594 | 177.6099 | 40.0708 | 5.5084 | 56.1907 | 1.3663 | 108.9863 | 4360 | 58.9858 | 121.099 | 3.51 | 45341 | 229.4001 | 4.766 | 3.408 | 30.8536 | 5.3434 | 25.7116 | 50.7111 | 0.10943 | 0 | 1 | 0
Ni | Steel | 283.6496 | 418.5563 | Bare | TIG | 1520.0915 | 0 | 0 | 0 | 1544.6966 | 45.3777 | 0 | 0 | 61.6772 | 41.366 | Argon | 37.8887 | Tungsten | 0.25126 | 120.6766 | 6.1137 | 4.0986 | 243.87 | 3.4518 | 8.8058 | 5.5959 | 189.0015 | 34.9329 | 6.1556 | 67.2484 | 1.0818 | 101.5949 | 6087 | 66.7439 | 98.1604 | 2.7224 | 59789 | 267.5529 | 5.6938 | 3.0225 | 24.8884 | 6.3683 | 20.9054 | 60.9369 | 0.10774 | 1 | 1 | 1
Cu | Al | 221.3144 | 338.1659 | Coated | TIG | 875.5596 | 0 | 0 | 0 | 4196.0415 | 29.4216 | 0 | 0 | 94.3438 | 61.3203 | Air | 14.9675 | Copper | 0.46172 | 96.4421 | 6.6197 | 3.5844 | 210.5124 | 3.9644 | 9.77 | 7.3094 | 176.2239 | 40.3208 | 5.265 | 59.7211 | 1.2881 | 109.7925 | 4230 | 51.3102 | 127.7972 | 3.6467 | 47154 | 216.7264 | 4.1029 | 3.583 | 31.4419 | 5.2254 | 26.6352 | 47.7346 | 0.12396 | 0 | 1 | 0
Cu | Cu | 473.022 | 454.6382 | Coated | Ultrasonic | 1072.5098 | 59.3607 | 1182.3599 | 11.8236 | 423.308 | 0 | 0 | 0 | 113.791 | 56.8398 | Air | 45.6451 | Copper | 0.14496 | 61.3629 | 8.9531 | 2.338 | 107.7307 | 4.7655 | 14.1024 | 9.1109 | 125.124 | 49.7974 | 3.1769 | 45.1449 | 1.8364 | 133.4073 | 655 | 32.392 | 205.0075 | 5.09 | 9242 | 159.549 | 2.3046 | 4.7326 | 50.9661 | 3.0239 | 38.3151 | 20.9556 | 0.1291 | 0 | 0 | 0
Cu | Al | 147.4575 | 264.377 | Coated | TIG | 939.0867 | 0 | 0 | 0 | 4166.2956 | 12.8461 | 0 | 0 | 91.5437 | 53.9218 | Nitrogen | 27.1032 | Molybdenum | 0.16605 | 122.0215 | 6.1173 | 3.8698 | 240.2592 | 3.5798 | 8.681 | 6.6938 | 197.6818 | 35.9862 | 5.473 | 64.6699 | 1.1514 | 102.8685 | 5730 | 66.6491 | 98.6155 | 2.708 | 59780 | 264.1561 | 6.1733 | 2.6892 | 24.5329 | 6.2671 | 20.7436 | 62.1426 | 0.096862 | 0 | 1 | 0
Ni | Ni | 473.4998 | 341.7218 | Bare | Friction_Stir | 0 | 0 | 4866.2425 | 0 | 19286.3104 | 8.8593 | 0 | 0 | 122.197 | 37.6857 | Argon | 35.5498 | Copper | 0.32817 | 106.9473 | 7.2752 | 3.2723 | 189.2678 | 4.085 | 11.5456 | 7.2166 | 166.1885 | 41.8729 | 4.6398 | 56.592 | 1.4801 | 115.0965 | 2313 | 46.0525 | 161.9025 | 4.2605 | 31817 | 197.9715 | 3.5119 | 4.1418 | 40.6145 | 4.1943 | 33.3966 | 35.5708 | 0.066108 | 0 | 0 | 0
Ni | Al | 373.5466 | 352.0075 | Anodized | TIG | 1735.6964 | 0 | 0 | 0 | 3696.1047 | 26.6473 | 0 | 0 | 56.7452 | 38.8281 | Vacuum | 11.5635 | Tungsten | 0.39259 | 113.1985 | 5.3754 | 4.0323 | 253.2958 | 3.4472 | 9.5149 | 6.5815 | 199.332 | 34.0919 | 5.9289 | 66.9791 | 1.0867 | 101.3031 | 4696 | 55.9556 | 122.5094 | 3.4795 | 45206 | 228.32 | 5.3031 | 3.177 | 34.2621 | 5.4281 | 25.6549 | 49.3183 | 0.13557 | 0 | 1 | 0
Al | Ni | 312.6289 | 266.9532 | Anodized | Friction_Stir | 0 | 0 | 3304.9525 | 0 | 5870.6951 | 11.6157 | 0 | 0 | 43.9086 | 31.8939 | Argon | 16.6012 | Molybdenum | 0.34966 | 124.8645 | 5.7254 | 3.8184 | 244.6096 | 3.6155 | 9.586 | 6.7693 | 204.5264 | 37.0458 | 6.0216 | 65.6036 | 1.1866 | 106.1178 | 3948 | 53.9211 | 128.9349 | 3.6483 | 43666 | 228.8546 | 4.4877 | 3.4796 | 32.6161 | 5.3446 | 27.2273 | 47.4794 | 0.066499 | 1 | 1 | 1
Cu | Al | 113.0636 | 157.7248 | Passivated | Ultrasonic | 2392.527 | 22.113 | 1725.6274 | 17.2563 | 842.4522 | 0 | 0 | 0 | 27.0092 | 39.6285 | Argon | 31.3748 | Tungsten | 0.39436 | 135.0922 | 5.6558 | 3.9439 | 244.0149 | 3.5148 | 8.9508 | 7.2856 | 194.144 | 34.108 | 5.8553 | 65.5495 | 1.1508 | 98.1775 | 4713 | 59.0722 | 126.4271 | 3.2857 | 43389 | 241.2092 | 4.7813 | 3.4114 | 29.3863 | 5.7158 | 24.7934 | 51.458 | 0.148 | 0 | 1 | 0
Cu | Al | 290.2385 | 137.4238 | Anodized | Laser | 1092.6932 | 0 | 0 | 0 | 179.3091 | 39.1297 | 53.3179 | 12.3366 | 94.5308 | 43.8177 | Argon | 19.3562 | Tungsten | 0.28755 | 194.0952 | 2.7302 | 5.6758 | 369.9181 | 2.4572 | 5.158 | 3.8034 | 278.4568 | 21.9613 | 8.3066 | 91.0481 | 0.45326 | 56.8589 | 9193 | 91.9525 | 27.8128 | 1.342 | 93825 | 326.244 | 8.551 | 1.4552 | 8.9162 | 8.4219 | 9.5536 | 88.415 | 0.086282 | 1 | 1 | 1
Cu | Steel | 263.0992 | 106.6686 | Anodized | Ultrasonic | 2184.9728 | 31.9115 | 583.2361 | 5.8324 | 102.2748 | 0 | 0 | 0 | 109.5179 | 63.3258 | Air | 27.4862 | Molybdenum | 0.43141 | 146.1033 | 5.0693 | 4.5663 | 283.3259 | 3.0902 | 7.0216 | 5.7507 | 222.5402 | 31.8205 | 6.941 | 74.8178 | 0.88352 | 86.0778 | 4646 | 57.7124 | 120.5229 | 3.3813 | 49448 | 233.2147 | 4.9965 | 3.3252 | 31.1592 | 5.3334 | 26.3815 | 51.8898 | 0.14515 | 1 | 1 | 1
Al | Cu | 164.4875 | 449.4137 | Coated | TIG | 651.7266 | 0 | 0 | 0 | 4845.7252 | 40.6513 | 0 | 0 | 62.3995 | 44.6557 | Vacuum | 21.8302 | Copper | 0.27505 | 90.3916 | 8.0524 | 3.1489 | 175.9253 | 3.9252 | 10.9719 | 8.1993 | 159.3318 | 42.7489 | 5.0877 | 55.2463 | 1.5336 | 121.4835 | 2537 | 40.5815 | 166.5181 | 4.0417 | 27185 | 189.1025 | 3.5155 | 4.1999 | 43.4911 | 4.097 | 32.498 | 34.4801 | 0.12017 | 0 | 0 | 0
Cu | Steel | 362.5638 | 194.59 | Electroplated | Friction_Stir | 0 | 0 | 3280.8986 | 0 | 7202.7225 | 10.741 | 0 | 0 | 99.7659 | 60.1849 | Vacuum | 33.8249 | Tungsten | 0.11467 | 119.1576 | 6.5211 | 3.9175 | 248.5804 | 3.5162 | 9.949 | 7.194 | 199.3 | 36.7407 | 5.7055 | 67.5397 | 1.1485 | 104.8806 | 5680 | 64.4856 | 105.2502 | 2.907 | 55600 | 251.7331 | 5.6748 | 3.0124 | 27.1532 | 6.17 | 21.7483 | 60.0112 | 0.13652 | 0 | 1 | 0
Cu | Ni | 488.4604 | 184.6027 | Anodized | TIG | 1326.547 | 0 | 0 | 0 | 3444.8573 | 11.5095 | 0 | 0 | 26.7804 | 47.5777 | Air | 26.9215 | Copper | 0.27085 | 67.5728 | 8.799 | 2.649 | 154.7696 | 4.493 | 12.8433 | 8.4959 | 137.3446 | 46.5964 | 3.6231 | 49.1131 | 1.7047 | 142.5237 | 742 | 31.1207 | 196.8012 | 4.8203 | 12991 | 152.5623 | 2.2299 | 5.0379 | 50.8752 | 2.8428 | 39.9015 | 20.4298 | 0.14426 | 0 | 0 | 0
Cu | Steel | 324.8755 | 394.4142 | Anodized | TIG | 1899.888 | 0 | 0 | 0 | 4058.2549 | 13.8064 | 0 | 0 | 32.9081 | 61.3947 | Air | 5.2074 | Molybdenum | 0.35647 | 102.6335 | 7.1295 | 3.4172 | 215.9241 | 3.9088 | 10.596 | 7.6578 | 174.6707 | 37.5346 | 5.0572 | 62.1343 | 1.2809 | 117.9625 | 155 | 30.5715 | 193.7213 | 4.9839 | 11425 | 140.9522 | 1.7217 | 4.8514 | 50.1947 | 3.1102 | 39.2977 | 17.3016 | 0.11695 | 0 | 0 | 0
Cu | Al | 385.9013 | 228.0064 | Bare | Laser | 558.7561 | 0 | 0 | 0 | 128.0916 | 43.7948 | 19.9674 | 7.697 | 111.2281 | 69.0509 | Vacuum | 34.2356 | Copper | 0.32679 | 114.4654 | 6.5614 | 3.6194 | 221.1158 | 3.715 | 10.3463 | 7.1383 | 194.8564 | 37.1216 | 5.6907 | 64.1681 | 1.2736 | 107.3553 | 2301 | 41.859 | 173.2425 | 4.2667 | 26318 | 182.7921 | 3.1925 | 4.284 | 41.3271 | 3.739 | 33.2367 | 31.6622 | 0.12803 | 0 | 0 | 0
Cu | Ni | 127.3802 | 302.4179 | Passivated | TIG | 1059.9575 | 0 | 0 | 0 | 2202.3645 | 23.7885 | 0 | 0 | 67.8491 | 39.5937 | Nitrogen | 23.9955 | Copper | 0.12151 | 112.8112 | 6.8083 | 3.5836 | 223.1454 | 3.7621 | 9.7627 | 6.7484 | 178.0985 | 35.7781 | 5.5596 | 61.9425 | 1.2666 | 121.0452 | 4016 | 50.024 | 148.3866 | 3.8846 | 44091 | 215.5483 | 4.1898 | 3.7625 | 33.7903 | 5.1137 | 29.6538 | 44.1298 | 0.070311 | 0 | 1 | 0
Cu | Al | 267.0668 | 165.0044 | Bare | Laser | 2141.5549 | 0 | 0 | 0 | 171.8252 | 92.6967 | 46.0536 | 4.6545 | 107.2734 | 64.4937 | Argon | 20.3764 | Molybdenum | 0.020539 | 106.1537 | 7.7619 | 3.2172 | 189.9048 | 4.1385 | 10.7793 | 7.8184 | 171.4931 | 38.259 | 5.1836 | 58.692 | 1.4357 | 120.7195 | 1156 | 35.2256 | 195.916 | 4.927 | 16136 | 166.3466 | 2.6975 | 4.24 | 47.4641 | 3.4547 | 35.1499 | 25.9111 | 0.088199 | 0 | 0 | 0
Al | Cu | 146.5434 | 483.8983 | Coated | Friction_Stir | 0 | 0 | 4562.0025 | 0 | 11825.1655 | 11.8612 | 0 | 0 | 128.1237 | 54.873 | Vacuum | 9.2366 | Copper | 0.12624 | 56.1298 | 9.8144 | 2.1868 | 111.6584 | 4.9661 | 14.1788 | 9.8977 | 106.7477 | 50.7908 | 3.122 | 43.1196 | 1.9251 | 149.7799 | 807 | 31.7287 | 198.669 | 5.0508 | 10031 | 144.8161 | 1.8523 | 4.9821 | 48.8492 | 3.1591 | 39.9662 | 19.5981 | 0.090056 | 0 | 0 | 0
Cu | Ni | 345.1183 | 440.6326 | Electroplated | Friction_Stir | 0 | 0 | 2448.9102 | 0 | 9177.3801 | 9.5448 | 0 | 0 | 130.8409 | 62.6918 | Air | 14.9166 | Tungsten | 0.49202 | 89.8263 | 7.8619 | 3.0926 | 193.7998 | 4.0853 | 11.5983 | 7.5708 | 149.346 | 41.2048 | 4.7219 | 53.1999 | 1.4538 | 131.5434 | 759 | 34.1306 | 192.4207 | 4.988 | 18816 | 170.1626 | 2.1853 | 4.7836 | 48.3626 | 3.3374 | 38.942 | 23.3442 | 0.067081 | 0 | 0 | 0
Al | Ni | 475.3929 | 445.5158 | Passivated | Laser | 2857.9078 | 0 | 0 | 0 | 151.2763 | 89.5663 | 17.5512 | 10.8164 | 42.3818 | 56.0634 | Vacuum | 15.0698 | Tungsten | 0.092233 | 117.4167 | 6.2284 | 3.6765 | 226.1691 | 3.72 | 9.8128 | 7.1378 | 180.2273 | 40.6175 | 5.7759 | 62.4868 | 1.2742 | 111.4841 | 3354 | 50.3122 | 153.5374 | 3.875 | 34821 | 202.9298 | 3.995 | 3.9481 | 37.1839 | 4.6885 | 31.4426 | 41.4578 | 0.10606 | 0 | 1 | 0
Ni | Al | 364.7111 | 262.7095 | Bare | Ultrasonic | 1821.5542 | 55.0739 | 1291.2718 | 12.9127 | 400.7938 | 0 | 0 | 0 | 83.2171 | 46.958 | Argon | 47.0916 | Tungsten | 0.23219 | 108.5905 | 6.9565 | 3.619 | 221.7807 | 3.8007 | 10.2742 | 7.1692 | 173.9874 | 38.0177 | 5.6154 | 62.8485 | 1.2468 | 110.0756 | 1345 | 37.4164 | 184.6104 | 4.5641 | 22547 | 168.6597 | 2.6612 | 4.5115 | 45.9208 | 3.5835 | 37.8593 | 28.1183 | 0.12458 | 0 | 0 | 0
Cu | Cu | 130.7212 | 404.9445 | Anodized | Friction_Stir | 0 | 0 | 2623.6651 | 0 | 14367.7702 | 16.2062 | 0 | 0 | 115.4105 | 39.123 | Vacuum | 24.4631 | Copper | 0.31917 | 119.1068 | 6.8162 | 3.6242 | 226.6529 | 3.7112 | 10.0523 | 7.0339 | 186.5999 | 36.8957 | 5.1594 | 64.0314 | 1.1693 | 108.9118 | 3140 | 54.456 | 146.2249 | 3.7882 | 39106 | 212.81 | 4.3698 | 3.7104 | 34.953 | 5.1797 | 27.2126 | 45.6384 | 0.075206 | 0 | 1 | 0
Cu | Al | 241.8665 | 157.5505 | Anodized | Ultrasonic | 1936.1309 | 28.6994 | 1001.3696 | 10.0137 | 963.8591 | 0 | 0 | 0 | 120.6175 | 32.8014 | Air | 6.893 | Tungsten | 0.43974 | 99.3251 | 6.5226 | 3.6573 | 215.1659 | 3.5604 | 10.0634 | 7.3075 | 182.7667 | 37.2833 | 5.4574 | 61.8961 | 1.2745 | 108.7069 | 907 | 35.7228 | 192.1763 | 4.7358 | 17910 | 165.6931 | 2.2301 | 4.529 | 46.5938 | 3.1534 | 38.6179 | 24.3332 | 0.12264 | 0 | 0 | 0
Cu | Ni | 320.2654 | 103.4476 | Passivated | Friction_Stir | 0 | 0 | 3560.2698 | 0 | 12821.3306 | 8.6133 | 0 | 0 | 122.0079 | 51.4207 | Nitrogen | 11.2468 | Copper | 0.38013 | 76.5179 | 8.8405 | 2.6921 | 158.1811 | 4.4858 | 13.2618 | 8.7461 | 133.4625 | 46.9007 | 3.8451 | 50.2486 | 1.8009 | 132.4057 | 748 | 29.0204 | 203.2694 | 4.9824 | 11872 | 156.9213 | 2.1375 | 4.9353 | 50.4906 | 3.0971 | 41.9144 | 20.3655 | 0.13253 | 0 | 0 | 0
Ni | Ni | 261.2831 | 107.9892 | Anodized | Friction_Stir | 0 | 0 | 4336.9655 | 0 | 7680.5918 | 7.4621 | 0 | 0 | 49.6618 | 69.613 | Air | 8.5565 | Copper | 0.45448 | 132.855 | 6.3863 | 3.7472 | 241.5929 | 3.7149 | 9.3449 | 6.5447 | 189.2783 | 36.4206 | 5.3439 | 64.9077 | 1.1521 | 99.9753 | 4878 | 58.2312 | 115.4477 | 3.2783 | 48216 | 241.0695 | 4.9092 | 3.2189 | 29.4674 | 5.7968 | 23.5174 | 52.3942 | 0.051517 | 0 | 1 | 0
Ni | Al | 433.4576 | 334.6407 | Bare | Resistance_Spot | 3754.8084 | 0 | 2330.4082 | 29.1301 | 1126.5334 | 0 | 0 | 0 | 45.0295 | 59.5217 | Nitrogen | 31.4991 | Copper | 0.30219 | 123.5538 | 5.5451 | 4.2672 | 266.9903 | 3.3984 | 8.5693 | 6.3895 | 205.9943 | 33.9624 | 6.5504 | 68.8979 | 0.91348 | 101.4184 | 4447 | 53.8277 | 116.1023 | 3.275 | 48543 | 236.0731 | 4.7954 | 3.1471 | 31.2189 | 5.4804 | 24.7832 | 50.3466 | 0.134 | 1 | 1 | 1
Cu | Steel | 425.8684 | 282.158 | Bare | TIG | 1822.9814 | 0 | 0 | 0 | 1301.4196 | 21.7028 | 0 | 0 | 96.7016 | 43.0938 | Argon | 13.398 | Copper | 0.43266 | 113.0667 | 7.3328 | 3.4038 | 203.9409 | 3.8838 | 10.0562 | 8.0301 | 170.1008 | 40.004 | 4.7812 | 59.7886 | 1.4639 | 120.4456 | 1062 | 31.0778 | 196.4144 | 5.0892 | 14604 | 155.385 | 2.2534 | 4.769 | 49.9735 | 3.1216 | 38.6195 | 21.8448 | 0.071685 | 0 | 0 | 0
Cu | Al | 344.7324 | 307.2061 | Anodized | TIG | 1937.5229 | 0 | 0 | 0 | 3493.03 | 24.5755 | 0 | 0 | 116.3412 | 63.0882 | Air | 27.4351 | Molybdenum | 0.13192 | 122.1381 | 6.1059 | 3.7581 | 231.1348 | 3.6194 | 10.0908 | 7.3259 | 194.3299 | 34.5982 | 5.6542 | 66.1038 | 1.1244 | 103.0723 | 1012 | 36.7925 | 183.3244 | 4.3739 | 19467 | 165.0314 | 2.8261 | 4.6987 | 46.5537 | 3.4171 | 37.3768 | 26.7307 | 0.051694 | 0 | 0 | 0
Cu | Cu | 249.3832 | 102.9853 | Anodized | Ultrasonic | 2332.6106 | 41.8605 | 807.8863 | 8.0789 | 779.6287 | 0 | 0 | 0 | 61.4881 | 60.7594 | Vacuum | 21.6528 | Tungsten | 0.21528 | 206.5597 | 2.6117 | 5.9531 | 394.3045 | 1.9833 | 2.7476 | 3.7171 | 304.6138 | 20.1468 | 9.2943 | 93.9088 | 0.2795 | 50.242 | 9953 | 96.6417 | 19.8436 | 0.85944 | 105201 | 338.8881 | 8.7712 | 1.0883 | 4.719 | 8.7648 | 6.1422 | 92.5228 | 0.13015 | 1 | 1 | 1
Al | Ni | 202.1345 | 269.0746 | Coated | TIG | 1705.628 | 0 | 0 | 0 | 2954.2446 | 29.8839 | 0 | 0 | 33.6117 | 41.2654 | Air | 41.1744 | Tungsten | 0.42189 | 95.3057 | 8.0109 | 3.0889 | 191.3018 | 4.3864 | 11.5442 | 8.0089 | 159.4642 | 41.8686 | 4.414 | 53.4829 | 1.576 | 120.381 | 290 | 28.3186 | 191.2798 | 5.022 | 11537 | 146.1358 | 2.1509 | 5.0806 | 49.5787 | 2.9098 | 39.8614 | 19.9423 | 0.12889 | 0 | 0 | 0
Cu | Ni | 142.3497 | 387.2273 | Electroplated | Ultrasonic | 1227.8764 | 23.3581 | 1009.3473 | 10.0935 | 379.7615 | 0 | 0 | 0 | 113.177 | 30.5723 | Air | 19.422 | Copper | 0.16278 | 45.2357 | 9.9671 | 1.993 | 86.4024 | 5.0027 | 14.5794 | 9.9496 | 89.8398 | 50.6848 | 2.9927 | 41.2257 | 2.0037 | 152.5234 | 100 | 31.4658 | 206.4502 | 5.0348 | 9712 | 145.8257 | 1.995 | 4.8184 | 49.2638 | 3.0026 | 41.1664 | 20.6299 | 0.051391 | 0 | 0 | 0
Cu | Al | 241.9591 | 277.0775 | Passivated | Friction_Stir | 0 | 0 | 4860.9694 | 0 | 14898.8644 | 15.8888 | 0 | 0 | 58.9607 | 34.7265 | Argon | 25.6219 | Molybdenum | 0.43561 | 107.5187 | 6.6986 | 3.6981 | 238.839 | 3.5999 | 9.6794 | 6.2139 | 194.5405 | 38.0301 | 5.802 | 66.1206 | 1.1636 | 107.7203 | 4453 | 55.8587 | 127.1841 | 3.4129 | 42868 | 230.5976 | 4.8451 | 3.286 | 31.2796 | 5.271 | 25.7754 | 50.5882 | 0.057162 | 0 | 1 | 0
Cu | Steel | 265.269 | 392.8877 | Bare | Resistance_Spot | 3552.9443 | 0 | 1334.7351 | 16.6842 | 1471.9937 | 0 | 0 | 0 | 41.6272 | 65.0922 | Nitrogen | 37.4578 | Copper | 0.18156 | 93.2909 | 8.1161 | 3.1789 | 167.6444 | 4.3406 | 11.5812 | 7.9611 | 156.1134 | 41.6993 | 4.4092 | 54.4057 | 1.5746 | 121.9769 | 610 | 32.0613 | 189.2782 | 4.9943 | 10208 | 143.9442 | 1.8753 | 4.9861 | 50.5081 | 2.962 | 38.6506 | 19.8214 | 0.14215 | 0 | 0 | 0
Cu | Ni | 370.3292 | 193.2076 | Passivated | Resistance_Spot | 3125.1221 | 0 | 1213.8512 | 15.1731 | 841.9386 | 0 | 0 | 0 | 39.2041 | 63.4625 | Nitrogen | 24.5008 | Tungsten | 0.1817 | 93.0483 | 7.4315 | 3.1473 | 186.418 | 4.1641 | 11.7658 | 7.474 | 167.8362 | 41.9659 | 4.6293 | 55.8416 | 1.4797 | 119.5554 | 621 | 33.439 | 205.9019 | 4.766 | 10571 | 150.5952 | 2.1192 | 4.8641 | 47.1612 | 2.8778 | 39.6106 | 19.4862 | 0.14052 | 0 | 0 | 0
Cu | Al | 363.2639 | 425.2568 | Coated | Friction_Stir | 0 | 0 | 4621.994 | 0 | 5164.4887 | 17.8585 | 0 | 0 | 60.9382 | 41.8084 | Vacuum | 40.6947 | Tungsten | 0.15452 | 117.8228 | 5.6744 | 4.2058 | 256.3402 | 3.3743 | 8.2665 | 6.2441 | 201.9864 | 32.314 | 6.1983 | 70.0303 | 1.1438 | 96.8588 | 6240 | 70.8095 | 88.2842 | 2.6221 | 63480 | 278.3345 | 6.3818 | 2.5072 | 22.7565 | 6.7998 | 18.3764 | 65.272 | 0.10222 | 1 | 1 | 1
Cu | Al | 128.0433 | 335.3725 | Bare | Laser | 2715.7394 | 0 | 0 | 0 | 438.74 | 34.4336 | 13.5075 | 17.108 | 97.0481 | 41.4078 | Air | 34.7758 | Molybdenum | 0.27347 | 103.0588 | 6.3024 | 3.4238 | 203.3273 | 3.8722 | 10.5451 | 7.7736 | 173.9241 | 41.6998 | 5.4019 | 59.5075 | 1.3467 | 109.731 | 365 | 30.8001 | 198.7051 | 4.9333 | 11691 | 149.4069 | 2.4771 | 4.8234 | 51.2041 | 3.1824 | 39.2387 | 22.2598 | 0.13541 | 0 | 0 | 0
Cu | Steel | 258.1037 | 184.3052 | Coated | Laser | 1990.5777 | 0 | 0 | 0 | 450.5475 | 61.699 | 83.1808 | 15.9399 | 66.5923 | 61.7146 | Argon | 23.4738 | Copper | 0.064534 | 142.4003 | 4.3288 | 4.7469 | 294.2008 | 2.9795 | 7.1671 | 5.6385 | 234.9336 | 32.2505 | 7.1892 | 73.1994 | 0.87612 | 84.7934 | 7195 | 76.6212 | 86.4569 | 2.1632 | 70357 | 286.3954 | 6.7018 | 2.3786 | 19.381 | 7.0056 | 15.8709 | 70.9392 | 0.079812 | 1 | 1 | 1
Al | Cu | 172.7115 | 194.6882 | Coated | TIG | 1329.1212 | 0 | 0 | 0 | 4984.5873 | 48.5441 | 0 | 0 | 22.686 | 67.5095 | Nitrogen | 27.6792 | Molybdenum | 0.018301 | 133.6497 | 6.5059 | 3.9488 | 243.9982 | 3.6558 | 9.8173 | 6.6687 | 181.4779 | 35.6468 | 5.553 | 65.5657 | 1.2051 | 94.1895 | 5937 | 67.9694 | 97.1956 | 2.8538 | 55250 | 269.8877 | 5.7826 | 2.6369 | 23.6326 | 6.4118 | 20.42 | 61.5851 | 0.065476 | 0 | 1 | 0
Cu | Ni | 162.7251 | 351.2122 | Anodized | Ultrasonic | 1233.0892 | 53.9818 | 1249.7334 | 12.4973 | 448.8097 | 0 | 0 | 0 | 32.5981 | 61.1655 | Vacuum | 48.5242 | Copper | 0.44871 | 65.848 | 9.5465 | 2.3497 | 130.1584 | 4.715 | 14.5373 | 9.3826 | 100.3926 | 48.2543 | 3.0159 | 43.6653 | 1.9452 | 143.9725 | 359 | 32.2429 | 200.1908 | 5.0736 | 10654 | 159.1984 | 1.9031 | 5.0931 | 52.4804 | 3.1203 | 41.0616 | 19.977 | 0.14761 | 0 | 0 | 0
Cu | Al | 430.9209 | 431.9758 | Passivated | Resistance_Spot | 3839.2169 | 0 | 1111.9311 | 13.8991 | 858.3995 | 0 | 0 | 0 | 57.7654 | 54.2231 | Nitrogen | 34.7725 | Molybdenum | 0.46447 | 115.0699 | 5.9905 | 3.9608 | 247.1522 | 3.4625 | 8.7995 | 6.3774 | 197.9488 | 32.2553 | 6.0882 | 67.947 | 1.1476 | 109.5847 | 4845 | 57.2926 | 119.8046 | 3.1924 | 54280 | 234.8786 | 5.0318 | 3.443 | 31.6825 | 5.5655 | 26.8286 | 53.1937 | 0.1078 | 1 | 1 | 1
Al | Al | 116.7661 | 266.2511 | Passivated | TIG | 1806.3359 | 0 | 0 | 0 | 2705.5596 | 14.6058 | 0 | 0 | 105.7616 | 39.7069 | Vacuum | 45.7248 | Tungsten | 0.038085 | 121.3383 | 6.5 | 3.8768 | 229.9993 | 3.6292 | 9.6244 | 7.1052 | 184.8876 | 37.4905 | 5.9835 | 65.9822 | 1.1865 | 107.9965 | 5374 | 68.1366 | 106.7376 | 2.829 | 61803 | 264.0694 | 5.5814 | 2.6896 | 23.9003 | 6.3228 | 21.352 | 60.9571 | 0.079628 | 0 | 1 | 0
Cu | Cu | 267.6732 | 203.3202 | Anodized | Friction_Stir | 0 | 0 | 4818.4427 | 0 | 10375.5145 | 9.1427 | 0 | 0 | 32.807 | 51.0299 | Nitrogen | 13.0441 | Molybdenum | 0.27485 | 136.6583 | 4.7553 | 4.5777 | 283.4355 | 3.027 | 7.3254 | 5.4564 | 221.1069 | 29.8299 | 7.3977 | 77.4577 | 0.83704 | 82.1305 | 7005 | 77.5617 | 61.2117 | 2.0591 | 74129 | 300.1332 | 6.9041 | 2.2287 | 15.1423 | 7.3218 | 15.1826 | 74.6567 | 0.10174 | 1 | 1 | 1
Cu | Al | 167.2815 | 446.8046 | Passivated | Resistance_Spot | 3321.6099 | 0 | 2038.9055 | 25.4863 | 1021.5887 | 0 | 0 | 0 | 92.8854 | 39.3405 | Vacuum | 26.7456 | Tungsten | 0.26984 | 81.9992 | 7.1309 | 3.1396 | 185.714 | 4.1636 | 10.8778 | 7.9496 | 163.2835 | 38.4325 | 5.5293 | 57.1318 | 1.4114 | 115.4214 | 985 | 37.9687 | 197.6448 | 4.8809 | 16528 | 162.9836 | 2.6886 | 5.017 | 47.0265 | 3.4268 | 36.0461 | 20.8912 | 0.11012 | 0 | 0 | 0
Cu | Al | 451.7321 | 367.7073 | Anodized | Ultrasonic | 2601.3856 | 38.0841 | 1726.2214 | 17.2622 | 580.3486 | 0 | 0 | 0 | 35.5852 | 62.3205 | Nitrogen | 45.8898 | Tungsten | 0.18622 | 124.1792 | 5.4804 | 4.1488 | 258.6684 | 3.3345 | 8.6346 | 6.4946 | 198.7452 | 34.634 | 6.5729 | 72.4371 | 1.0419 | 94.7036 | 5162 | 59.9376 | 119.0214 | 3.237 | 59196 | 242.817 | 5.2872 | 3.0588 | 28.718 | 5.7966 | 23.9666 | 56.3635 | 0.083122 | 1 | 1 | 1
Ni | Cu | 322.8162 | 279.2342 | Bare | Ultrasonic | 1676.961 | 46.318 | 1576.5834 | 15.7658 | 602.2441 | 0 | 0 | 0 | 47.51 | 45.4784 | Nitrogen | 19.5175 | Copper | 0.28445 | 122.1433 | 6.7806 | 3.8721 | 248.4807 | 3.7151 | 8.5108 | 6.8031 | 200.8383 | 33.983 | 5.6981 | 68.6236 | 1.0756 | 98.2555 | 4571 | 55.4788 | 121.0146 | 3.3074 | 46227 | 234.3171 | 4.8281 | 3.3927 | 31.9163 | 5.3974 | 25.5552 | 49.7083 | 0.1267 | 0 | 1 | 0
Ni | Al | 192.5523 | 295.1601 | Coated | Laser | 641.5374 | 0 | 0 | 0 | 353.0394 | 25.2895 | 35.6768 | 6.3699 | 42.3845 | 63.3479 | Air | 48.5449 | Molybdenum | 0.22906 | 87.8034 | 8.0913 | 2.8397 | 179.0766 | 4.2899 | 12.3112 | 7.5342 | 142.68 | 41.4688 | 4.3542 | 52.9759 | 1.5624 | 129.804 | 185 | 31.6125 | 198.9288 | 5.0775 | 6943 | 151.1355 | 2.4601 | 4.9092 | 49.3943 | 2.8388 | 39.6173 | 18.73 | 0.053993 | 0 | 0 | 0
Al | Al | 300.9709 | 181.7026 | Coated | TIG | 527.523 | 0 | 0 | 0 | 2061.3699 | 39.0057 | 0 | 0 | 28.7397 | 45.2644 | Vacuum | 9.3685 | Molybdenum | 0.24482 | 128.6338 | 6.1258 | 3.9439 | 243.6708 | 3.5677 | 9.7739 | 6.8031 | 192.0604 | 36.746 | 6.0295 | 68.0436 | 1.1452 | 98.4134 | 7389 | 78.902 | 76.9242 | 2.0983 | 77229 | 298.4541 | 7.0264 | 2.2455 | 16.6048 | 7.3771 | 12.7965 | 75.0722 | 0.074142 | 1 | 1 | 1
Cu | Steel | 392.5945 | 350.7211 | Passivated | Friction_Stir | 0 | 0 | 2930.0655 | 0 | 8238.884 | 11.0303 | 0 | 0 | 107.2729 | 62.966 | Vacuum | 45.6202 | Molybdenum | 0.37767 | 107.4098 | 6.952 | 3.5582 | 215.2181 | 3.8244 | 10.6419 | 7.2254 | 181.7461 | 40.4289 | 5.508 | 60.6959 | 1.3027 | 112.919 | 1432 | 33.7724 | 173.8281 | 4.4875 | 22916 | 168.7609 | 2.5516 | 4.4189 | 46.3421 | 3.4936 | 37.3522 | 24.9237 | 0.081213 | 0 | 0 | 0
Cu | Ni | 483.2472 | 243.497 | Electroplated | Resistance_Spot | 4653.4139 | 0 | 1170.7376 | 14.6342 | 777.6971 | 0 | 0 | 0 | 80.2425 | 43.3327 | Air | 25.0345 | Molybdenum | 0.26298 | 104.6279 | 7.6496 | 3.4412 | 190.6947 | 4.003 | 11.2101 | 7.1456 | 160.5328 | 40.5039 | 4.9452 | 57.7604 | 1.4668 | 116.2826 | 1717 | 36.8602 | 180.8543 | 4.4776 | 20466 | 172.9959 | 2.7712 | 4.454 | 44.3442 | 3.4761 | 35.4246 | 29.4118 | 0.12235 | 0 | 0 | 0
Cu | Cu | 188.1784 | 498.2581 | Coated | Ultrasonic | 2698.8445 | 44.6338 | 938.4943 | 9.3849 | 478.6842 | 0 | 0 | 0 | 128.0369 | 47.6053 | Air | 8.3185 | Copper | 0.16183 | 53.041 | 9.131 | 2.5269 | 128.4783 | 4.788 | 13.9145 | 9.7134 | 127.8281 | 48.8827 | 3.8988 | 45.2834 | 1.8312 | 141.4161 | 529 | 34.3304 | 188.9232 | 4.7091 | 14399 | 157.5872 | 2.5013 | 4.9015 | 47.9124 | 3.375 | 36.9575 | 25.0904 | 0.12965 | 0 | 0 | 0
Cu | Cu | 454.4727 | 292.0734 | Anodized | Resistance_Spot | 4120.0831 | 0 | 2946.5215 | 36.8315 | 1361.0803 | 0 | 0 | 0 | 32.8558 | 54.6195 | Nitrogen | 44.5785 | Copper | 0.29073 | 179.1363 | 4.032 | 5.3558 | 323.916 | 2.6481 | 5.4971 | 4.5461 | 257.0463 | 25.8628 | 7.6136 | 83.0343 | 0.60415 | 74.2103 | 9877 | 94.2722 | 19.7082 | 1.1793 | 97743 | 344.4467 | 8.6232 | 1.1314 | 6.5052 | 9.1175 | 6.9857 | 93.3002 | 0.11251 | 1 | 1 | 1
Al | Cu | 473.7216 | 294.3542 | Electroplated | Friction_Stir | 0 | 0 | 3027.2984 | 0 | 5052.57 | 19.9658 | 0 | 0 | 38.8153 | 32.8115 | Nitrogen | 16.3373 | Copper | 0.32038 | 98.9374 | 6.6989 | 3.5152 | 216.7818 | 3.7477 | 11.1196 | 6.7048 | 180.7966 | 38.7574 | 5.4768 | 63.5215 | 1.2626 | 111.7342 | 3417 | 51.1718 | 134.3115 | 3.659 | 34584 | 214.235 | 4.4405 | 3.8184 | 36.4623 | 4.9027 | 29.0875 | 42.3509 | 0.083156 | 0 | 1 | 0
Al | Al | 466.5682 | 326.3407 | Electroplated | Resistance_Spot | 2082.8893 | 0 | 2647.681 | 33.096 | 459.3015 | 0 | 0 | 0 | 59.8395 | 67.9283 | Nitrogen | 6.0013 | Tungsten | 0.33116 | 130.2619 | 5.5186 | 4.1543 | 258.4823 | 3.2183 | 8.1864 | 5.9069 | 214.8008 | 33.5715 | 6.3759 | 72.4424 | 0.99275 | 101.5535 | 7941 | 83.3869 | 53.8708 | 1.575 | 81270 | 311.5544 | 7.8336 | 1.8731 | 15.228 | 7.9457 | 10.5119 | 78.4477 | 0.076157 | 1 | 1 | 1
Ni | Ni | 354.1657 | 466.7024 | Coated | TIG | 591.1539 | 0 | 0 | 0 | 2704.4006 | 15.6717 | 0 | 0 | 119.5626 | 52.9442 | Air | 11.1113 | Tungsten | 0.30915 | 102.8364 | 6.7557 | 3.615 | 214.2936 | 3.867 | 9.7579 | 7.2246 | 182.3121 | 39.0598 | 5.4328 | 62.486 | 1.306 | 117.4209 | 5664 | 66.44 | 93.9946 | 2.9567 | 57984 | 254.6353 | 5.8762 | 2.6186 | 25.6953 | 6.1199 | 21.2292 | 59.4079 | 0.089699 | 0 | 1 | 0
Cu | Steel | 351.9283 | 420.3272 | Coated | Laser | 2326.4157 | 0 | 0 | 0 | 466.7963 | 66.1902 | 31.3859 | 10.5621 | 59.7486 | 50.3128 | Nitrogen | 34.6602 | Tungsten | 0.3323 | 95.3358 | 7.2378 | 3.4727 | 215.6501 | 3.9463 | 10.8541 | 8.1651 | 172.463 | 37.3619 | 5.3682 | 59.6362 | 1.4212 | 109.081 | 2349 | 44.3771 | 162.6824 | 4.1699 | 33903 | 204.1914 | 3.3917 | 4.2475 | 39.2041 | 4.2285 | 32.4562 | 36.9597 | 0.093929 | 0 | 0 | 0
Ni | Al | 261.2843 | 280.452 | Coated | Resistance_Spot | 4445.0233 | 0 | 1646.3796 | 20.5797 | 1476.9439 | 0 | 0 | 0 | 73.0944 | 63.5758 | Air | 49.0015 | Copper | 0.15505 | 114.9332 | 6.2548 | 3.6111 | 227.7518 | 3.656 | 10.2115 | 6.8235 | 186.3809 | 33.8657 | 5.3045 | 63.9177 | 1.2696 | 118.1946 | 2066 | 41.3838 | 175.1594 | 4.3769 | 17189 | 189.9307 | 3.0078 | 4.4453 | 45.7071 | 3.7591 | 35.801 | 32.1185 | 0.10944 | 0 | 0 | 0
Cu | Al | 400.9592 | 387.4797 | Anodized | Laser | 2271.551 | 0 | 0 | 0 | 377.5351 | 15.6204 | 13.1645 | 4.1998 | 59.2085 | 64.6305 | Nitrogen | 10.0158 | Tungsten | 0.22307 | 148.3437 | 5.5065 | 4.2523 | 276.211 | 3.2606 | 7.6599 | 5.8014 | 217.4368 | 34.9904 | 5.7913 | 73.1854 | 0.91991 | 93.7924 | 5685 | 65.351 | 114.5667 | 2.7152 | 62161 | 247.2785 | 5.7372 | 3.0294 | 27.6816 | 6.1748 | 22.1951 | 57.8226 | 0.11777 | 0 | 1 | 0
Ni | Cu | 312.5176 | 334.4942 | Electroplated | Friction_Stir | 0 | 0 | 2551.2168 | 0 | 6398.9018 | 10.7182 | 0 | 0 | 30.4292 | 50.8904 | Air | 25.7877 | Molybdenum | 0.33435 | 103.6364 | 6.5915 | 3.7877 | 227.5465 | 3.7276 | 9.4421 | 6.9161 | 196.2571 | 36.1728 | 5.5854 | 65.7441 | 1.2036 | 107.027 | 4301 | 57.9776 | 130.1575 | 3.0791 | 50774 | 233.8851 | 4.8766 | 3.253 | 30.9725 | 5.4582 | 25.9227 | 51.4202 | 0.08781 | 0 | 1 | 0
Cu | Ni | 370.9752 | 296.9468 | Passivated | Laser | 2802.2154 | 0 | 0 | 0 | 52.7579 | 40.9565 | 91.7319 | 18.9526 | 142.1264 | 67.0905 | Vacuum | 13.1286 | Tungsten | 0.37718 | 99.7418 | 6.7378 | 3.8346 | 244.4993 | 3.5975 | 9.7214 | 7.5188 | 187.1344 | 33.8161 | 5.7335 | 62.4262 | 1.1587 | 109.6677 | 3808 | 54.2323 | 132.5823 | 3.2111 | 42847 | 231.6537 | 4.7934 | 3.6508 | 33.272 | 5.4094 | 25.1445 | 47.6955 | 0.062006 | 0 | 1 | 0
Cu | Al | 271.3832 | 176.9263 | Anodized | Resistance_Spot | 3392.4056 | 0 | 1049.3121 | 13.1164 | 1381.3006 | 0 | 0 | 0 | 91.3101 | 32.5895 | Argon | 38.5266 | Copper | 0.21707 | 131.8332 | 5.4495 | 4.2212 | 281.7836 | 3.1676 | 7.6744 | 5.8054 | 221.2438 | 32.3006 | 6.6473 | 70.9591 | 0.91001 | 86.7525 | 5854 | 64.1099 | 108.4592 | 2.7604 | 59380 | 252.7933 | 5.7686 | 2.9777 | 24.9928 | 6.1172 | 22.0477 | 57.4148 | 0.093947 | 1 | 1 | 1
Cu | Ni | 392.5986 | 285.5745 | Bare | Resistance_Spot | 3555.2226 | 0 | 1149.888 | 14.3736 | 343.3597 | 0 | 0 | 0 | 122.4183 | 34.529 | Nitrogen | 10.3127 | Copper | 0.18267 | 80.2198 | 8.0182 | 2.8835 | 168.6887 | 4.349 | 12.8542 | 8.3734 | 145.2141 | 44.1653 | 4.1412 | 52.5652 | 1.6185 | 136.5761 | 591 | 29.5249 | 205.416 | 5.2761 | 8102 | 146.1142 | 1.7248 | 4.9773 | 50.094 | 3.0618 | 41.1576 | 19.4651 | 0.086158 | 0 | 0 | 0
Cu | Ni | 429.7886 | 198.3274 | Coated | Ultrasonic | 1767.018 | 57.6094 | 1539.3637 | 15.3936 | 880.857 | 0 | 0 | 0 | 105.5864 | 53.8715 | Nitrogen | 15.7929 | Copper | 0.35794 | 91.4046 | 8.2716 | 2.9364 | 179.7538 | 4.3856 | 11.7976 | 8.3901 | 149.4601 | 42.9443 | 4.4916 | 54.8184 | 1.5922 | 127.7607 | 1698 | 38.0339 | 179.9465 | 4.5693 | 25338 | 173.7258 | 2.627 | 4.4727 | 44.0785 | 3.9942 | 35.4373 | 28.6217 | 0.055974 | 0 | 0 | 0
Cu | Al | 158.5745 | 465.9369 | Electroplated | Resistance_Spot | 3099.3699 | 0 | 1086.4274 | 13.5803 | 1466.6129 | 0 | 0 | 0 | 86.8531 | 44.1626 | Air | 13.8383 | Copper | 0.11109 | 87.8585 | 8.0109 | 3.0461 | 184.2403 | 4.2397 | 11.5702 | 7.9663 | 145.3257 | 42.1042 | 4.7185 | 53.7339 | 1.5197 | 128.768 | 899 | 35.9667 | 185.1966 | 4.765 | 13053 | 167.4762 | 2.3929 | 4.7338 | 48.2724 | 3.7281 | 38.1966 | 27.3518 | 0.070544 | 0 | 0 | 0
Cu | Cu | 433.1719 | 234.1627 | Anodized | Laser | 542.9325 | 0 | 0 | 0 | 360.1208 | 95.2886 | 43.181 | 1.1917 | 31.6582 | 48.569 | Vacuum | 29.8634 | Molybdenum | 0.0047461 | 111.3237 | 6.1868 | 4.1081 | 249.4296 | 3.5957 | 8.7986 | 6.3897 | 205.8551 | 35.1181 | 5.8565 | 67.5469 | 1.068 | 99.7787 | 6309 | 71.1681 | 99.2556 | 2.5887 | 60558 | 265.4039 | 6.1651 | 2.4761 | 23.4718 | 6.5216 | 17.56 | 66.6249 | 0.091497 | 0 | 1 | 0
Al | Ni | 316.1186 | 480.9056 | Bare | Ultrasonic | 2961.0806 | 58.625 | 741.4055 | 7.4141 | 263.123 | 0 | 0 | 0 | 103.5554 | 43.1232 | Vacuum | 44.2933 | Tungsten | 0.23558 | 59.6233 | 9.9282 | 1.9678 | 110.1131 | 4.9255 | 15.2028 | 10.2887 | 104.6777 | 49.5168 | 2.9633 | 40.0664 | 1.9309 | 146.3265 | 514 | 26.9376 | 200.8476 | 4.8403 | 11667 | 154.1239 | 1.9737 | 4.963 | 50.2486 | 3.2226 | 40.9711 | 21.5603 | 0.10531 | 0 | 0 | 0
Al | Al | 437.8664 | 313.2221 | Anodized | Resistance_Spot | 3696.6167 | 0 | 2274.6097 | 28.4326 | 1161.2433 | 0 | 0 | 0 | 40.1981 | 46.189 | Nitrogen | 27.9991 | Tungsten | 0.086687 | 166.9431 | 3.3514 | 5.2757 | 341.339 | 2.4745 | 5.3804 | 4.0734 | 268.041 | 25.5038 | 7.6823 | 83.8838 | 0.50854 | 70.6304 | 10218 | 90.8801 | 10.7372 | 0.94273 | 100330 | 357.4924 | 8.8924 | 1.1388 | 4.4224 | 8.9937 | 4.0014 | 96.7648 | 0.10446 | 1 | 1 | 1
Cu | Al | 272.5207 | 352.6178 | Anodized | Resistance_Spot | 2543.1511 | 0 | 2918.0142 | 36.4752 | 1030.361 | 0 | 0 | 0 | 73.8698 | 62.9059 | Air | 7.621 | Copper | 0.18914 | 130.2772 | 6.2695 | 3.9937 | 249.5091 | 3.4757 | 9.1582 | 6.3691 | 197.9902 | 34.6594 | 5.5812 | 68.1254 | 1.0905 | 95.7206 | 3969 | 52.4046 | 138.9628 | 3.7399 | 41593 | 215.7488 | 4.317 | 3.5179 | 34.4531 | 5.0657 | 28.6842 | 47.3261 | 0.071227 | 0 | 1 | 0
Cu | Steel | 251.6162 | 317.1762 | Passivated | Friction_Stir | 0 | 0 | 4541.1408 | 0 | 11214.1527 | 11.2612 | 0 | 0 | 101.7847 | 53.739 | Air | 30.3525 | Tungsten | 0.14562 | 83.0045 | 7.7851 | 3.2249 | 191.7606 | 4.1462 | 10.8457 | 8.3615 | 162.8029 | 41.9905 | 4.9366 | 55.8225 | 1.4975 | 120.7868 | 454 | 30.2423 | 196.3828 | 5.0494 | 9324 | 147.5646 | 1.9713 | 4.8771 | 48.3939 | 3.0294 | 39.3342 | 19.3096 | 0.073084 | 0 | 0 | 0
Cu | Cu | 466.0243 | 151.7522 | Passivated | Ultrasonic | 2954.3658 | 43.2849 | 1800.3104 | 18.0031 | 957.9632 | 0 | 0 | 0 | 121.6898 | 69.8938 | Argon | 40.8884 | Molybdenum | 0.38863 | 70.3529 | 8.555 | 2.5876 | 141.8911 | 4.5072 | 13.3352 | 8.5573 | 128.7102 | 46.2499 | 3.914 | 48.2224 | 1.7489 | 124.4197 | 765 | 29.4107 | 203.2821 | 4.5307 | 12329 | 162.1779 | 2.2781 | 4.9983 | 48.715 | 3.2807 | 38.1566 | 22.5534 | 0.12109 | 0 | 0 | 0
Cu | Al | 200.4677 | 250.3285 | Anodized | Friction_Stir | 0 | 0 | 4026.0639 | 0 | 5052.6628 | 11.4298 | 0 | 0 | 109.0559 | 61.4752 | Vacuum | 10.947 | Copper | 0.1657 | 132.7516 | 5.6061 | 4.1304 | 255.7607 | 3.4344 | 8.8081 | 6.1587 | 208.967 | 34.8555 | 6.1268 | 70.86 | 1.0198 | 103.3435 | 5233 | 61.5348 | 109.5496 | 3.2935 | 52295 | 242.9501 | 5.1128 | 3.1331 | 27.8618 | 5.6465 | 22.424 | 55.7907 | 0.08413 | 1 | 1 | 1
Ni | Steel | 437.6849 | 139.6584 | Bare | Friction_Stir | 0 | 0 | 2120.0589 | 0 | 7790.1265 | 4.8162 | 0 | 0 | 107.2994 | 40.9467 | Argon | 8.272 | Tungsten | 0.32034 | 77.2127 | 8.6537 | 2.9632 | 160.1841 | 4.2051 | 12.5758 | 7.9311 | 139.6914 | 42.5301 | 4.4307 | 52.2726 | 1.6375 | 125.8235 | 1438 | 33.6568 | 182.3245 | 4.6397 | 20740 | 156.9198 | 2.6262 | 4.6943 | 45.2869 | 3.4684 | 37.6839 | 25.0762 | 0.068934 | 0 | 0 | 0
Cu | Steel | 293.6082 | 349.1816 | Electroplated | Friction_Stir | 0 | 0 | 2764.2764 | 0 | 10400.9824 | 6.7938 | 0 | 0 | 39.3755 | 40.5738 | Vacuum | 13.4513 | Tungsten | 0.33696 | 126.2255 | 5.7015 | 3.7802 | 247.8641 | 3.5504 | 9.077 | 6.4419 | 195.9737 | 36.4134 | 6.0263 | 67.8426 | 1.1538 | 100.4714 | 5122 | 64.4941 | 109.9127 | 2.8001 | 60494 | 254.5766 | 5.79 | 2.9108 | 28.4998 | 6.0572 | 21.4759 | 61.3721 | 0.095321 | 1 | 1 | 1
Ni | Ni | 305.6382 | 278.7497 | Electroplated | TIG | 1130.8065 | 0 | 0 | 0 | 1169.4477 | 9.449 | 0 | 0 | 64.9967 | 43.4359 | Nitrogen | 38.5739 | Tungsten | 0.22823 | 163.2775 | 4.2052 | 5.1077 | 328.7174 | 2.8053 | 5.7333 | 4.483 | 254.9265 | 27.4681 | 8.0925 | 83.1651 | 0.64543 | 73.4245 | 9795 | 91.5486 | 34.1997 | 0.96625 | 102182 | 348.5741 | 9.0481 | 0.90206 | 5.8083 | 8.9913 | 3.5651 | 94.7562 | 0.099323 | 1 | 1 | 1
Cu | Ni | 223.3873 | 411.194 | Coated | Friction_Stir | 0 | 0 | 4021.8333 | 0 | 11662.163 | 11.2094 | 0 | 0 | 25.5786 | 63.7304 | Nitrogen | 31.6256 | Tungsten | 0.040539 | 88.9417 | 7.7477 | 3.1461 | 188.4005 | 4.1586 | 11.3548 | 7.9227 | 152.5248 | 43.3693 | 4.9962 | 56.5268 | 1.5576 | 124.7664 | 2222 | 39.3643 | 170.5781 | 4.3091 | 22866 | 177.056 | 3.0366 | 4.5498 | 41.4284 | 3.8367 | 34.4922 | 32.6213 | 0.069933 | 0 | 0 | 0
Cu | Ni | 329.2169 | 188.1882 | Coated | Laser | 2086.0999 | 0 | 0 | 0 | 479.1075 | 84.4911 | 48.4924 | 13.1813 | 113.532 | 31.0915 | Air | 29.3268 | Copper | 0.35018 | 95.6975 | 7.7686 | 2.9789 | 181.0798 | 4.2499 | 12.8244 | 8.2784 | 142.8761 | 43.4131 | 4.4542 | 51.9059 | 1.6088 | 121.9007 | 122 | 30.8792 | 194.2058 | 4.8887 | 7760 | 155.8107 | 2.1002 | 4.9384 | 50.9896 | 2.9995 | 39.9452 | 22.0093 | 0.096724 | 0 | 0 | 0
Cu | Al | 230.0845 | 165.8264 | Electroplated | Resistance_Spot | 4518.8735 | 0 | 1852.0016 | 23.15 | 1038.1319 | 0 | 0 | 0 | 143.8362 | 39.2073 | Air | 16.2266 | Copper | 0.037584 | 100.5864 | 7.6817 | 3.3 | 203.8936 | 3.9455 | 10.5624 | 7.8478 | 166.31 | 41.932 | 5.3995 | 58.3771 | 1.4273 | 112.101 | 1365 | 38.4828 | 174.8279 | 4.6089 | 24641 | 171.926 | 2.8671 | 4.2924 | 42.7291 | 3.6866 | 34.8497 | 29.7332 | 0.12482 | 0 | 0 | 0
Ni | Al | 115.7078 | 262.5329 | Anodized | TIG | 765.6064 | 0 | 0 | 0 | 4925.3132 | 30.2235 | 0 | 0 | 54.3344 | 66.1967 | Air | 19.9506 | Molybdenum | 0.049606 | 96.9662 | 7.4771 | 3.07 | 169.1731 | 4.161 | 11.7391 | 7.6439 | 162.4414 | 38.0087 | 4.7115 | 57.6231 | 1.4759 | 126.6583 | 757 | 30.1928 | 191.9214 | 4.9009 | 6092 | 155.2637 | 2.0855 | 4.9453 | 48.9683 | 3.0027 | 40.1906 | 19.5699 | 0.067072 | 0 | 0 | 0
Ni | Cu | 208.7994 | 470.6342 | Anodized | Friction_Stir | 0 | 0 | 3554.9453 | 0 | 11110.0238 | 18.6251 | 0 | 0 | 31.4006 | 55.5959 | Vacuum | 48.4648 | Copper | 0.097999 | 101.7861 | 7.5608 | 3.1093 | 197.9035 | 4.205 | 10.8512 | 7.9581 | 155.1285 | 39.1607 | 5.1235 | 58.3697 | 1.4765 | 117.304 | 616 | 30.3474 | 194.4976 | 4.754 | 12657 | 147.1359 | 2.3352 | 5.0333 | 48.885 | 3.2649 | 39.2746 | 20.1219 | 0.085864 | 0 | 0 | 0
Cu | Ni | 102.5516 | 384.1687 | Passivated | Resistance_Spot | 4996.5345 | 0 | 2158.4401 | 26.9805 | 254.9497 | 0 | 0 | 0 | 81.8241 | 39.0739 | Air | 15.8281 | Tungsten | 0.14019 | 120.1139 | 5.9397 | 3.8024 | 237.4957 | 3.7001 | 9.5206 | 6.7777 | 198.0591 | 38.5099 | 5.5123 | 65.97 | 1.2139 | 108.1734 | 2621 | 47.9621 | 153.9212 | 3.9531 | 34315 | 191.771 | 3.9441 | 3.9236 | 38.0351 | 4.7132 | 28.9058 | 40.4983 | 0.060134 | 0 | 0 | 0
Al | Steel | 491.3419 | 267.5694 | Passivated | Ultrasonic | 2173.5096 | 30.9829 | 548.722 | 5.4872 | 838.768 | 0 | 0 | 0 | 131.3708 | 38.7658 | Nitrogen | 45.574 | Tungsten | 0.42323 | 117.7721 | 6.9318 | 3.6991 | 227.9571 | 3.6729 | 9.7746 | 7.1896 | 182.9028 | 37.4825 | 5.616 | 64.1584 | 1.1365 | 104.9479 | 2958 | 46.5073 | 143.3575 | 3.9323 | 42656 | 209.2068 | 3.6941 | 4.0479 | 36.7336 | 4.4399 | 29.0683 | 41.3783 | 0.071513 | 0 | 0 | 0
Cu | Al | 486.2989 | 306.9089 | Coated | Ultrasonic | 1551.4593 | 51.8619 | 932.3264 | 9.3233 | 274.8937 | 0 | 0 | 0 | 91.7566 | 64.5047 | Argon | 31.1239 | Tungsten | 0.33746 | 128.4146 | 6.2258 | 3.8183 | 247.5534 | 3.5606 | 8.5775 | 6.7561 | 187.489 | 34.6022 | 5.9154 | 67.7445 | 1.1439 | 107.3612 | 5609 | 66.9472 | 98.4933 | 2.8614 | 60051 | 253.7789 | 5.8041 | 2.7971 | 25.3056 | 6.2508 | 20.7755 | 62.4636 | 0.093221 | 0 | 1 | 0
Ni | Cu | 258.0621 | 133.6852 | Electroplated | Resistance_Spot | 4921.8067 | 0 | 1723.2907 | 21.5411 | 981.7891 | 0 | 0 | 0 | 26.081 | 65.7503 | Nitrogen | 10.5483 | Molybdenum | 0.19361 | 109.8511 | 6.249 | 3.7192 | 235.9734 | 3.5516 | 9.0226 | 6.7013 | 196.0621 | 36.9043 | 5.7241 | 64.0969 | 1.2639 | 103.6665 | 5334 | 66.9991 | 104.2211 | 2.9867 | 58722 | 248.7265 | 5.4908 | 2.8408 | 25.8325 | 6.0911 | 22.0143 | 58.5488 | 0.14744 | 0 | 1 | 0
Ni | Al | 391.3483 | 493.8304 | Anodized | Laser | 2024.9537 | 0 | 0 | 0 | 231.6799 | 60.4426 | 92.3226 | 13.8144 | 146.6554 | 40.2452 | Nitrogen | 26.0291 | Copper | 0.48931 | 101.0639 | 7.3933 | 3.3331 | 185.3286 | 4.0214 | 10.2832 | 7.2758 | 169.7059 | 41.6153 | 5.0636 | 57.9409 | 1.3169 | 118.1036 | 548 | 30.3278 | 194.164 | 4.9626 | 12536 | 147.5814 | 1.8119 | 4.8622 | 49.6087 | 3.1784 | 39.3783 | 19.3513 | 0.1199 | 0 | 0 | 0
Cu | Cu | 238.3224 | 366.5629 | Electroplated | Resistance_Spot | 4587.1412 | 0 | 1362.1258 | 17.0266 | 907.5078 | 0 | 0 | 0 | 127.7245 | 46.8204 | Nitrogen | 47.6847 | Copper | 0.1218 | 118.441 | 6.4915 | 3.8816 | 242.5907 | 3.4646 | 9.5306 | 6.7866 | 198.725 | 33.9972 | 5.8869 | 68.5791 | 1.1663 | 105.6531 | 7454 | 80.6677 | 73.0703 | 1.8998 | 78130 | 303.1112 | 6.7073 | 2.2397 | 18.0931 | 7.2605 | 15.7806 | 73.0533 | 0.14315 | 0 | 1 | 0
Ni | Cu | 368.4373 | 214.1616 | Bare | Resistance_Spot | 4851.6511 | 0 | 2250.7953 | 28.1349 | 1262.059 | 0 | 0 | 0 | 37.1072 | 63.3838 | Argon | 23.8355 | Copper | 0.30491 | 128.454 | 5.8156 | 3.9723 | 252.756 | 3.5207 | 9.2689 | 6.3305 | 199.3949 | 34.9433 | 6.3891 | 69.0794 | 1.0959 | 99.6757 | 5031 | 59.8969 | 117.5288 | 3.3783 | 52120 | 241.8956 | 5.3602 | 3.3025 | 31.7732 | 5.5823 | 23.7454 | 54.0245 | 0.060467 | 1 | 1 | 1
Cu | Cu | 422.172 | 334.3234 | Electroplated | TIG | 1480.3411 | 0 | 0 | 0 | 4777.9515 | 42.7717 | 0 | 0 | 139.8337 | 60.8403 | Nitrogen | 43.8524 | Tungsten | 0.42361 | 121.5849 | 6.1589 | 4.1064 | 248.9301 | 3.5106 | 8.136 | 6.8537 | 204.4636 | 37.9181 | 6.0949 | 69.5383 | 1.0742 | 100.8187 | 7458 | 79.1022 | 69.9108 | 2.0703 | 80098 | 293.577 | 7.2782 | 1.8039 | 16.3696 | 7.3585 | 13.8168 | 78.2944 | 0.14419 | 1 | 1 | 1
Al | Cu | 478.7025 | 143.7929 | Bare | Ultrasonic | 1545.8435 | 26.7864 | 1225.9861 | 12.2599 | 731.6762 | 0 | 0 | 0 | 78.5895 | 62.5566 | Vacuum | 16.5393 | Tungsten | 0.40101 | 81.5857 | 7.6586 | 3.1133 | 190.2327 | 4.1087 | 11.4195 | 8.4196 | 169.8442 | 40.0451 | 4.6167 | 53.474 | 1.4446 | 120.7217 | 602 | 35.8004 | 185.2324 | 4.8849 | 14200 | 155.5823 | 2.5301 | 4.9396 | 48.1525 | 3.3746 | 38.0606 | 24.1857 | 0.10111 | 0 | 0 | 0
Cu | Al | 260.0849 | 486.3347 | Passivated | Ultrasonic | 1454.3825 | 20.1641 | 1014.4027 | 10.144 | 971.9734 | 0 | 0 | 0 | 68.3467 | 50.7359 | Vacuum | 30.6915 | Tungsten | 0.045154 | 67.2535 | 9.4263 | 2.407 | 127.3853 | 4.8235 | 14.2233 | 9.329 | 111.1631 | 46.3877 | 3.4385 | 44.6731 | 1.8173 | 136.2753 | 712 | 30.0033 | 199.3033 | 4.974 | 11830 | 149.5205 | 2.2316 | 4.9686 | 50.5053 | 3.0206 | 42.2654 | 20.6552 | 0.078233 | 0 | 0 | 0
Cu | Ni | 413.3192 | 169.914 | Passivated | Friction_Stir | 0 | 0 | 4084.9024 | 0 | 7888.6415 | 8.6252 | 0 | 0 | 79.9369 | 66.462 | Argon | 42.9733 | Molybdenum | 0.34864 | 117.1221 | 7.145 | 3.3232 | 203.0726 | 4.0324 | 11.1995 | 7.0048 | 168.662 | 36.5068 | 5.252 | 58.3956 | 1.4202 | 110.3191 | 1390 | 31.9267 | 180.8738 | 4.7141 | 14077 | 154.4681 | 2.2499 | 4.7575 | 45.4753 | 3.2259 | 38.6585 | 23.1276 | 0.13448 | 0 | 0 | 0
Cu | Steel | 206.3714 | 359.2121 | Coated | Resistance_Spot | 3068.269 | 0 | 1339.6789 | 16.746 | 338.1976 | 0 | 0 | 0 | 128.4944 | 43.0381 | Vacuum | 46.431 | Molybdenum | 0.12893 | 86.5206 | 8.7997 | 2.7521 | 162.1445 | 4.4789 | 13.628 | 8.9383 | 134.4471 | 43.7597 | 4.3307 | 51.3012 | 1.6446 | 125.6652 | 440 | 30.8203 | 197.4047 | 4.9755 | 5885 | 154.2241 | 2.3241 | 5.068 | 50.5127 | 3.3848 | 37.5084 | 22.4994 | 0.11014 | 0 | 0 | 0
Cu | Cu | 496.1329 | 198.1818 | Electroplated | Resistance_Spot | 4720.2271 | 0 | 2995.3007 | 37.4413 | 413.3488 | 0 | 0 | 0 | 105.7324 | 36.2669 | Air | 26.8621 | Tungsten | 0.17787 | 139.3116 | 5.7847 | 4.095 | 256.9474 | 3.411 | 8.4445 | 5.976 | 205.7094 | 34.8277 | 6.2883 | 71.1977 | 1.0757 | 91.6359 | 7205 | 75.7761 | 72.4288 | 1.9732 | 71562 | 285.8945 | 7.1223 | 2.4327 | 18.7646 | 7.3412 | 17.2575 | 71.5781 | 0.059074 | 1 | 1 | 1
Ni | Cu | 110.3078 | 387.0246 | Electroplated | Laser | 636.3064 | 0 | 0 | 0 | 185.6412 | 39.6758 | 51.5493 | 4.8916 | 27.7023 | 58.3493 | Vacuum | 33.786 | Molybdenum | 0.2445 | 118.4431 | 6.6164 | 3.8147 | 225.0988 | 3.6503 | 9.26 | 6.7903 | 187.5893 | 35.9179 | 5.4865 | 63.8904 | 1.2232 | 109.933 | 5569 | 62.587 | 105.2198 | 2.9647 | 58159 | 261.3783 | 5.6229 | 2.8283 | 30.4036 | 6.2626 | 20.0071 | 58.6132 | 0.10353 | 0 | 1 | 0
Cu | Cu | 341.4115 | 410.7285 | Bare | Ultrasonic | 1401.7415 | 50.9704 | 1568.8669 | 15.6887 | 671.4564 | 0 | 0 | 0 | 144.4886 | 51.5742 | Nitrogen | 5.1341 | Molybdenum | 0.39538 | 67.7874 | 9.3094 | 2.5023 | 139.9192 | 4.5238 | 13.821 | 9.4741 | 125.1275 | 50.1126 | 3.6339 | 50.6239 | 1.7548 | 128.2004 | 721 | 31.0619 | 192.5489 | 4.9608 | 10796 | 154.4576 | 2.3052 | 4.6365 | 49.1712 | 2.9456 | 40.0696 | 22.6771 | 0.11419 | 0 | 0 | 0
Cu | Ni | 363.8024 | 369.3679 | Passivated | Laser | 1468.0446 | 0 | 0 | 0 | 150.3557 | 91.8137 | 97.2579 | 4.2991 | 39.2119 | 64.1834 | Vacuum | 16.395 | Molybdenum | 0.083101 | 148.9861 | 4.3677 | 4.6716 | 307.4911 | 3.1753 | 7.7399 | 5.4514 | 232.1766 | 35.1699 | 6.9849 | 75.3799 | 0.81696 | 85.6455 | 5719 | 67.3767 | 98.7108 | 2.3693 | 63084 | 260.5449 | 6.2072 | 2.6532 | 23.7582 | 6.6101 | 18.3803 | 63.4456 | 0.051777 | 1 | 1 | 1
Cu | Al | 375.2182 | 345.7998 | Bare | TIG | 1288.4465 | 0 | 0 | 0 | 2745.7936 | 9.1063 | 0 | 0 | 116.9238 | 33.2464 | Air | 17.542 | Copper | 0.054278 | 94.839 | 7.5867 | 3.3161 | 193.951 | 4.071 | 10.7623 | 8.1241 | 160.5421 | 43.5774 | 4.8073 | 56.3856 | 1.4217 | 116.6908 | 879 | 31.0323 | 205.1184 | 5.2287 | 9423 | 150.7543 | 2.2783 | 5.1268 | 48.1615 | 2.862 | 41.2418 | 19.9446 | 0.10496 | 0 | 0 | 0
Cu | Al | 148.155 | 456.9876 | Passivated | Friction_Stir | 0 | 0 | 3745.3738 | 0 | 9963.6287 | 10.9194 | 0 | 0 | 102.6977 | 63.7477 | Air | 9.2072 | Molybdenum | 0.076721 | 56.3786 | 9.7333 | 2.3649 | 106.6813 | 4.7431 | 14.3414 | 9.7946 | 124.891 | 46.6758 | 3.2854 | 45.5297 | 1.8569 | 144.6986 | 100 | 33.5709 | 201.8447 | 5.2817 | 9154 | 152.0496 | 1.951 | 4.9713 | 49.1177 | 3.0034 | 39.709 | 21.8157 | 0.08632 | 0 | 0 | 0
Cu | Al | 475.4119 | 131.4507 | Bare | Laser | 1856.1145 | 0 | 0 | 0 | 69.5285 | 96.2921 | 28.5416 | 13.4418 | 44.3786 | 41.7318 | Air | 17.5863 | Tungsten | 0.10911 | 66.0572 | 8.4712 | 2.8428 | 161.0399 | 4.4639 | 12.7354 | 8.621 | 145.6427 | 44.774 | 4.3526 | 48.9312 | 1.5783 | 138.0569 | 100 | 29.7702 | 197.9576 | 5.2553 | 11642 | 146.402 | 2.1125 | 4.9266 | 50.001 | 2.7985 | 38.646 | 22.9676 | 0.095686 | 0 | 0 | 0
Cu | Al | 172.4733 | 232.3659 | Passivated | Ultrasonic | 1132.8328 | 42.0731 | 657.4088 | 6.5741 | 120.1121 | 0 | 0 | 0 | 42.1952 | 56.1942 | Nitrogen | 19.4505 | Copper | 0.029751 | 111.5549 | 6.8409 | 3.4208 | 208.4459 | 3.7842 | 9.7661 | 7.4023 | 180.8707 | 37.1081 | 5.2748 | 61.9526 | 1.2631 | 110.8307 | 3857 | 50.8445 | 138.7528 | 3.7013 | 41596 | 221.5636 | 4.3464 | 3.4969 | 33.9884 | 5.065 | 28.4806 | 46.8757 | 0.060895 | 0 | 1 | 0
Ni | Cu | 349.1014 | 199.315 | Bare | TIG | 757.2695 | 0 | 0 | 0 | 3813.3638 | 30.4182 | 0 | 0 | 133.1426 | 31.6052 | Air | 48.5945 | Molybdenum | 0.46318 | 58.4797 | 9.472 | 2.2662 | 126.2809 | 4.6943 | 13.8671 | 9.5384 | 114.5232 | 46.9113 | 3.2195 | 45.0543 | 1.8977 | 147.0421 | 410 | 29.8719 | 201.3505 | 5.221 | 10014 | 150.2191 | 1.8195 | 5.0069 | 52.1471 | 2.9792 | 38.7782 | 18.2413 | 0.10029 | 0 | 0 | 0
Cu | Cu | 189.0704 | 495.2056 | Passivated | Resistance_Spot | 2607.4357 | 0 | 2336.5189 | 29.2065 | 437.2192 | 0 | 0 | 0 | 74.5603 | 54.3833 | Nitrogen | 35.0871 | Tungsten | 0.15954 | 117.6243 | 6.991 | 3.4561 | 213.9768 | 3.729 | 10.9899 | 7.4048 | 185.3056 | 38.6999 | 5.3188 | 60.9821 | 1.2835 | 107.5928 | 3487 | 47.3481 | 145.9937 | 3.793 | 30956 | 206.0589 | 3.8268 | 3.6541 | 37.0753 | 4.8598 | 28.8032 | 42.7173 | 0.14847 | 0 | 1 | 0
Cu | Cu | 222.8866 | 255.7559 | Bare | TIG | 1420.1861 | 0 | 0 | 0 | 3615.198 | 23.5382 | 0 | 0 | 105.0949 | 58.6909 | Air | 24.1702 | Molybdenum | 0.088488 | 118.1155 | 6.0859 | 3.7039 | 227.4079 | 3.6818 | 10.3421 | 7.1268 | 186.736 | 35.9077 | 5.6076 | 61.9419 | 1.2893 | 105.6283 | 2155 | 49.7553 | 172.5133 | 4.4099 | 25484 | 192.0116 | 3.6944 | 4.0916 | 40.0157 | 4.2401 | 31.3776 | 35.9466 | 0.12381 | 0 | 0 | 0
Al | Al | 318.5834 | 393.0451 | Electroplated | Laser | 2987.6319 | 0 | 0 | 0 | 79.9209 | 94.4035 | 10.3854 | 17.8233 | 85.5292 | 44.75 | Nitrogen | 49.4625 | Tungsten | 0.31892 | 143.5942 | 4.2314 | 4.761 | 333.4389 | 2.8502 | 6.4849 | 5.3295 | 246.3066 | 25.3949 | 7.1466 | 80.5756 | 0.751 | 82.5925 | 9818 | 95.3695 | 21.0141 | 1.1179 | 99126 | 344.5829 | 8.982 | 1.0568 | 6.8418 | 8.8292 | 5.4181 | 92.5837 | 0.14279 | 1 | 1 | 1
Cu | Cu | 266.8774 | 373.8901 | Coated | Ultrasonic | 2906.0932 | 31.273 | 1073.0522 | 10.7305 | 182.4744 | 0 | 0 | 0 | 114.556 | 38.6164 | Nitrogen | 11.8955 | Tungsten | 0.3935 | 132.1186 | 6.4249 | 3.9261 | 235.8823 | 3.5625 | 8.7874 | 6.3833 | 202.463 | 34.0514 | 5.7819 | 65.6638 | 1.2011 | 113.2871 | 7702 | 79.0605 | 71.8245 | 1.9087 | 71614 | 277.7634 | 7.0832 | 2.2147 | 17.5671 | 7.1823 | 14.476 | 72.4757 | 0.07775 | 0 | 1 | 0
Cu | Al | 164.0902 | 184.8325 | Bare | Laser | 780.6819 | 0 | 0 | 0 | 372.1325 | 75.4067 | 94.9899 | 12.6042 | 82.3015 | 51.5052 | Nitrogen | 26.4223 | Molybdenum | 0.37662 | 123.081 | 6.0138 | 4.1698 | 248.2423 | 3.5311 | 9.1473 | 6.2788 | 198.7194 | 35.0134 | 5.9805 | 67.3067 | 1.1662 | 102.3579 | 4692 | 61.2843 | 115.4173 | 3.0792 | 52833 | 240.7873 | 5.3572 | 3.2696 | 30.0533 | 5.7401 | 23.9366 | 53.0801 | 0.088248 | 0 | 1 | 0
Cu | Ni | 168.3746 | 195.5991 | Coated | Resistance_Spot | 4285.9092 | 0 | 1525.6285 | 19.0704 | 258.7985 | 0 | 0 | 0 | 57.3594 | 63.3276 | Vacuum | 34.1178 | Molybdenum | 0.35935 | 113.7461 | 6.9359 | 3.7583 | 229.6514 | 3.6593 | 10.186 | 6.8721 | 188.546 | 39.5518 | 5.5846 | 64.6061 | 1.2491 | 97.5578 | 3713 | 48.6669 | 151.0425 | 3.7678 | 37499 | 218.4756 | 4.2428 | 3.6673 | 34.0991 | 4.9015 | 27.932 | 44.7496 | 0.1149 | 0 | 1 | 0
Ni | Ni | 267.2579 | 212.5138 | Electroplated | Resistance_Spot | 2005.6182 | 0 | 1701.2986 | 21.2662 | 513.9035 | 0 | 0 | 0 | 67.2398 | 42.9419 | Air | 7.5011 | Copper | 0.025265 | 134.2091 | 4.6625 | 4.6067 | 282.3075 | 3.0583 | 6.6423 | 5.5194 | 228.4341 | 32.0522 | 6.8694 | 75.4853 | 0.84012 | 80.6378 | 8200 | 82.4408 | 53.6428 | 1.8419 | 80197 | 307.3304 | 7.5732 | 1.6744 | 16.0102 | 7.9528 | 10.3623 | 80.6434 | 0.12396 | 1 | 1 | 1
Al | Steel | 402.9132 | 264.4509 | Electroplated | Ultrasonic | 1124.6355 | 27.1811 | 686.7483 | 6.8675 | 923.3905 | 0 | 0 | 0 | 131.6801 | 40.0988 | Nitrogen | 37.2649 | Molybdenum | 0.39108 | 51.9988 | 10.4943 | 2.1164 | 92.4696 | 5.0045 | 15.0098 | 9.6152 | 102.1089 | 49.8333 | 3.1332 | 41.5036 | 1.9909 | 148.3507 | 442 | 30.7541 | 204.5067 | 4.8599 | 6024 | 154.7652 | 2.114 | 4.8447 | 50.4703 | 2.9198 | 40.5122 | 20.9028 | 0.080409 | 0 | 0 | 0
Cu | Al | 459.1859 | 193.73 | Passivated | Friction_Stir | 0 | 0 | 2420.8016 | 0 | 13896.5893 | 11.2153 | 0 | 0 | 80.8445 | 41.1574 | Air | 9.494 | Tungsten | 0.25094 | 85.8279 | 8.1448 | 3.0298 | 173.4784 | 4.2672 | 12.8341 | 8.2489 | 138.9028 | 44.5934 | 4.3119 | 50.5841 | 1.5887 | 130.119 | 908 | 31.9626 | 195.8321 | 5.1573 | 9670 | 143.6871 | 2.0549 | 5.1111 | 50.5643 | 3.1728 | 40.3731 | 19.1041 | 0.084759 | 0 | 0 | 0
Al | Cu | 133.6511 | 107.8606 | Coated | TIG | 1315.2342 | 0 | 0 | 0 | 2275.1934 | 9.4575 | 0 | 0 | 47.7484 | 67.9653 | Vacuum | 11.3127 | Copper | 0.32454 | 131.5485 | 5.9316 | 3.9583 | 222.5893 | 3.7218 | 9.8975 | 6.8054 | 193.7152 | 36.1595 | 6.3371 | 63.9593 | 1.1438 | 101.5054 | 5760 | 66.5966 | 101.0312 | 2.9215 | 55007 | 252.8166 | 5.731 | 2.9658 | 24.5001 | 6.2456 | 20.5848 | 60.9366 | 0.063172 | 1 | 1 | 1
Cu | Ni | 257.2416 | 451.7572 | Anodized | TIG | 576.9055 | 0 | 0 | 0 | 1754.3957 | 22.8051 | 0 | 0 | 141.4987 | 44.3711 | Argon | 12.186 | Tungsten | 0.47821 | 97.7425 | 8.2458 | 3.1433 | 178.0138 | 4.1961 | 11.9792 | 7.9067 | 153.9199 | 43.3297 | 4.8096 | 54.8201 | 1.5186 | 125.113 | 393 | 28.687 | 209.4311 | 4.9097 | 7663 | 143.4653 | 2.1065 | 4.8422 | 51.0313 | 3.2205 | 39.9445 | 22.7506 | 0.11787 | 0 | 0 | 0
Ni | Al | 140.0982 | 486.2439 | Passivated | Resistance_Spot | 3684.8976 | 0 | 2385.6168 | 29.8202 | 891.7558 | 0 | 0 | 0 | 123.5581 | 30.1442 | Air | 46.8 | Tungsten | 0.40534 | 67.1254 | 9.201 | 2.6785 | 143.6035 | 4.569 | 13.3477 | 8.51 | 132.5346 | 46.9532 | 3.9278 | 47.2816 | 1.7327 | 131.2578 | 517 | 33.7054 | 192.9123 | 4.7732 | 8832 | 150.889 | 2.1526 | 5.2257 | 48.4343 | 3.1743 | 40.8797 | 18.7949 | 0.084852 | 0 | 0 | 0
Cu | Ni | 106.637 | 236.6282 | Coated | Laser | 1585.5917 | 0 | 0 | 0 | 380.3983 | 44.86 | 85.7523 | 5.168 | 27.2366 | 61.2672 | Air | 35.7456 | Molybdenum | 0.41269 | 125.2426 | 5.3188 | 4.2886 | 274.0059 | 3.1895 | 8.4054 | 5.7588 | 216.6458 | 28.7043 | 6.4733 | 73.9083 | 0.87717 | 95.5036 | 5319 | 68.4117 | 93.4423 | 2.8125 | 62428 | 265.4005 | 5.8701 | 2.9561 | 23.8799 | 6.5437 | 20.5501 | 62.639 | 0.06387 | 1 | 1 | 1
Cu | Cu | 364.6875 | 235.4028 | Bare | Laser | 2393.7058 | 0 | 0 | 0 | 91.9463 | 47.728 | 36.7571 | 9.9403 | 149.8626 | 57.971 | Vacuum | 34.4942 | Tungsten | 0.090734 | 116.2863 | 6.0586 | 3.8315 | 251.3374 | 3.5467 | 9.424 | 6.341 | 191.5715 | 34.905 | 5.7106 | 66.1367 | 1.1886 | 103.6976 | 5464 | 66.5134 | 108.9154 | 2.6587 | 61918 | 257.9436 | 5.9702 | 2.6165 | 24.7967 | 6.3396 | 20.7313 | 61.6521 | 0.1134 | 0 | 1 | 0
Cu | Ni | 340.9798 | 102.8367 | Bare | Friction_Stir | 0 | 0 | 2137.7901 | 0 | 7807.1755 | 3.1205 | 0 | 0 | 110.3405 | 35.1427 | Nitrogen | 29.9972 | Molybdenum | 0.23821 | 85.1456 | 8.4805 | 2.7986 | 153.3811 | 4.3669 | 13.0633 | 8.9055 | 139.5297 | 45.5595 | 4.32 | 51.0171 | 1.646 | 134.9086 | 482 | 30.0104 | 205.32 | 4.9315 | 9762 | 150.7279 | 2.2738 | 4.9812 | 49.9156 | 3.0195 | 40.0469 | 19.9326 | 0.051247 | 0 | 0 | 0
Cu | Steel | 165.2076 | 372.1003 | Electroplated | Laser | 1760.4421 | 0 | 0 | 0 | 479.7086 | 86.4223 | 31.2078 | 18.7681 | 40.8347 | 69.3962 | Air | 18.1763 | Tungsten | 0.47466 | 112.3601 | 6.5918 | 3.7445 | 228.1403 | 3.5933 | 9.9272 | 7.0391 | 187.6287 | 38.155 | 5.2567 | 66.1248 | 1.1481 | 98.1105 | 4198 | 55.3201 | 123.239 | 3.3633 | 45603 | 223.7047 | 4.573 | 3.5861 | 31.8877 | 5.4349 | 27.9095 | 47.1068 | 0.14501 | 0 | 1 | 0
Cu | Steel | 193.5251 | 430.176 | Anodized | TIG | 1938.3569 | 0 | 0 | 0 | 2455.3002 | 42.6903 | 0 | 0 | 50.8318 | 54.3225 | Argon | 32.94 | Copper | 0.29134 | 87.6729 | 7.9695 | 3.274 | 192.8739 | 3.9826 | 10.8514 | 8.1293 | 160.004 | 40.1293 | 5.088 | 55.6222 | 1.4997 | 120.7781 | 233 | 29.4195 | 197.3545 | 5.162 | 8452 | 148.324 | 1.8896 | 4.9948 | 49.7506 | 2.9129 | 40.7765 | 19.6479 | 0.1141 | 0 | 0 | 0
Al | Ni | 109.4831 | 158.6433 | Bare | Laser | 681.7098 | 0 | 0 | 0 | 498.196 | 61.1937 | 60.2813 | 17.1495 | 110.0179 | 50.0312 | Vacuum | 23.4567 | Molybdenum | 0.051293 | 101.7199 | 6.9144 | 3.414 | 202.9398 | 4.0707 | 10.5492 | 7.7081 | 166.3847 | 36.6997 | 5.2796 | 60.6803 | 1.4464 | 112.9865 | 219 | 31.3366 | 195.2051 | 4.7483 | 12153 | 150.7981 | 2.4011 | 4.8868 | 48.6412 | 3.1337 | 37.7101 | 22.2172 | 0.11078 | 0 | 0 | 0
Ni | Al | 433.9789 | 163.8665 | Coated | Friction_Stir | 0 | 0 | 3524.4719 | 0 | 7788.5257 | 7.5589 | 0 | 0 | 121.3689 | 45.2888 | Nitrogen | 11.5437 | Copper | 0.36591 | 57.299 | 9.4138 | 2.3314 | 119.6166 | 4.7463 | 13.5619 | 9.2202 | 110.9058 | 48.3538 | 3.3657 | 43.6472 | 1.8309 | 143.5287 | 345 | 30.6136 | 203.4704 | 4.9085 | 7425 | 150.7443 | 1.9743 | 5.1317 | 49.2027 | 3.0837 | 38.8916 | 19.2807 | 0.11471 | 0 | 0 | 0
Cu | Al | 489.8762 | 416.0333 | Coated | TIG | 507.1997 | 0 | 0 | 0 | 3222.0747 | 27.9101 | 0 | 0 | 51.0747 | 65.9469 | Air | 36.0319 | Molybdenum | 0.021463 | 93.0625 | 7.4417 | 3.1008 | 192.435 | 3.9896 | 11.109 | 6.8868 | 171.2579 | 38.4048 | 5.1193 | 53.5999 | 1.418 | 117.0282 | 1449 | 36.5104 | 184.2777 | 4.5259 | 19003 | 160.2904 | 2.87 | 4.6683 | 47.1006 | 3.572 | 35.3558 | 28.6523 | 0.081654 | 0 | 0 | 0
Cu | Al | 154.1838 | 346.5163 | Bare | Laser | 2562.3462 | 0 | 0 | 0 | 428.1513 | 55.4119 | 92.4822 | 12.9336 | 53.406 | 39.7585 | Air | 10.8312 | Copper | 0.37115 | 88.1003 | 7.5233 | 3.2168 | 172.7706 | 4.2223 | 11.8683 | 8.303 | 160.7549 | 40.0095 | 4.684 | 56.3899 | 1.4392 | 117.4111 | 963 | 31.3193 | 201.3443 | 4.947 | 8013 | 140.4644 | 1.7574 | 4.8935 | 49.165 | 2.8786 | 40.3045 | 18.4801 | 0.073321 | 0 | 0 | 0
Cu | Ni | 192.5901 | 117.9442 | Coated | TIG | 722.4526 | 0 | 0 | 0 | 3700.5754 | 43.4901 | 0 | 0 | 59.9257 | 41.4308 | Vacuum | 13.5801 | Molybdenum | 0.43989 | 110.1581 | 6.6408 | 3.535 | 210.2052 | 3.8177 | 10.4053 | 7.1028 | 182.5773 | 40.2451 | 5.3528 | 59.6894 | 1.259 | 110.2321 | 3198 | 47.1708 | 144.7157 | 3.6528 | 34842 | 203.4788 | 3.9092 | 3.9766 | 36.4265 | 4.4948 | 31.6477 | 41.1381 | 0.10368 | 0 | 1 | 0
Cu | Al | 447.3638 | 349.0188 | Coated | Resistance_Spot | 2510.6991 | 0 | 1379.5271 | 17.2441 | 1404.4508 | 0 | 0 | 0 | 97.7424 | 34.8964 | Nitrogen | 41.7965 | Copper | 0.21263 | 130.5034 | 6.5989 | 3.9608 | 249.9496 | 3.4558 | 9.1605 | 5.9325 | 199.4282 | 34.7517 | 6.0269 | 64.7239 | 1.0328 | 104.3609 | 6163 | 66.6207 | 102.3347 | 2.6161 | 63220 | 269.428 | 5.9932 | 2.7171 | 22.6156 | 6.7115 | 19.8415 | 61.9222 | 0.14441 | 1 | 1 | 1
Cu | Cu | 470.5855 | 223.5671 | Electroplated | Resistance_Spot | 2096.6461 | 0 | 1925.0699 | 24.0634 | 607.5179 | 0 | 0 | 0 | 42.3361 | 60.3648 | Nitrogen | 34.7053 | Copper | 0.20681 | 121.8038 | 6.1356 | 3.7786 | 243.4532 | 3.6839 | 10.1757 | 7.2994 | 191.865 | 35.3498 | 5.6345 | 63.4285 | 1.1658 | 110.9375 | 5672 | 64.4961 | 113.2304 | 3.0414 | 56670 | 251.7664 | 5.6572 | 2.9705 | 26.8036 | 6.2024 | 23.0122 | 57.1799 | 0.078107 | 0 | 1 | 0
Ni | Steel | 267.851 | 247.4901 | Anodized | Resistance_Spot | 3995.2323 | 0 | 2679.2588 | 33.4907 | 668.4916 | 0 | 0 | 0 | 33.5516 | 53.822 | Vacuum | 33.3946 | Molybdenum | 0.15211 | 170.8285 | 2.8253 | 5.5759 | 380.147 | 2.4033 | 4.0409 | 3.8599 | 278.4922 | 22.7521 | 8.5719 | 89.5006 | 0.3596 | 57.5329 | 10475 | 96.158 | 17.8383 | 1.0347 | 98672 | 354.0322 | 9.1497 | 0.94636 | 5.1558 | 9.1454 | 2.4444 | 95.3347 | 0.12164 | 1 | 1 | 1
Al | Cu | 120.249 | 407.8926 | Electroplated | Laser | 1567.2552 | 0 | 0 | 0 | 247.443 | 98.3726 | 80.5525 | 18.0469 | 108.2523 | 54.3626 | Air | 23.8191 | Molybdenum | 0.43847 | 121.0492 | 6.4772 | 3.5379 | 208.0045 | 3.8625 | 10.4982 | 7.6932 | 176.1107 | 39.481 | 5.2721 | 59.9165 | 1.3581 | 115.178 | 2521 | 42.3881 | 177.9441 | 3.9341 | 28589 | 190.973 | 3.1303 | 4.12 | 41.881 | 4.3364 | 33.8024 | 35.4158 | 0.14733 | 0 | 0 | 0
Cu | Al | 115.7567 | 424.3741 | Anodized | Friction_Stir | 0 | 0 | 2702.2286 | 0 | 15741.3788 | 8.8254 | 0 | 0 | 121.2827 | 38.7388 | Air | 22.8326 | Tungsten | 0.27389 | 66.9056 | 9.6593 | 2.3575 | 116.2592 | 4.785 | 13.945 | 9.6023 | 113.1208 | 47.3725 | 3.5128 | 46.0379 | 1.8711 | 148.1439 | 709 | 28.8328 | 198.6722 | 5.1163 | 10502 | 138.6232 | 2.1887 | 4.9692 | 52.1377 | 3.0776 | 39.3045 | 19.6339 | 0.10494 | 0 | 0 | 0
Cu | Cu | 329.5799 | 260.1427 | Coated | TIG | 664.1456 | 0 | 0 | 0 | 1186.5436 | 17.1711 | 0 | 0 | 85.1208 | 56.0467 | Nitrogen | 36.0618 | Tungsten | 0.28963 | 146.8635 | 4.8076 | 4.5097 | 300.3912 | 3.1434 | 6.7594 | 5.7855 | 229.0846 | 33.2866 | 7.3769 | 76.3639 | 0.84067 | 82.5159 | 8690 | 88.783 | 45.5067 | 1.5468 | 88212 | 321.4339 | 8.2748 | 1.4187 | 7.9747 | 8.2272 | 10.8449 | 85.8154 | 0.09586 | 1 | 1 | 1
Cu | Al | 257.158 | 478.8612 | Anodized | Ultrasonic | 1864.6955 | 53.0978 | 536.9955 | 5.37 | 707.7912 | 0 | 0 | 0 | 67.2983 | 60.6183 | Nitrogen | 38.3002 | Molybdenum | 0.33085 | 129.0938 | 5.2904 | 4.0056 | 248.9636 | 3.5714 | 8.5885 | 6.305 | 199.2682 | 33.4367 | 6.1446 | 71.7396 | 1.099 | 100.6579 | 4711 | 59.2312 | 130.2262 | 2.9862 | 49852 | 249.7687 | 5.3725 | 3.2597 | 28.2217 | 5.668 | 26.1996 | 52.6623 | 0.12481 | 1 | 1 | 1
Cu | Ni | 111.461 | 262.5851 | Coated | Resistance_Spot | 4797.4876 | 0 | 1473.8557 | 18.4232 | 1101.7253 | 0 | 0 | 0 | 76.1656 | 44.3155 | Argon | 27.9596 | Molybdenum | 0.15012 | 117.2534 | 6.939 | 3.6516 | 230.3706 | 3.8722 | 9.6199 | 7.2796 | 189.654 | 35.8624 | 5.7593 | 62.9363 | 1.1848 | 111.8152 | 5040 | 61.8319 | 110.7317 | 2.9803 | 56353 | 246.9194 | 5.6171 | 3.1723 | 26.8221 | 5.8395 | 22.69 | 57.8983 | 0.064139 | 0 | 1 | 0
Al | Cu | 333.301 | 408.7344 | Coated | Resistance_Spot | 4925.3057 | 0 | 2924.5561 | 36.557 | 505.408 | 0 | 0 | 0 | 70.493 | 62.0539 | Argon | 48.6171 | Copper | 0.21639 | 166.6664 | 3.7671 | 5.0773 | 352.7508 | 2.6537 | 5.2605 | 5.2726 | 259.2884 | 27.9585 | 7.7552 | 80.9907 | 0.63847 | 73.1516 | 9725 | 90.9309 | 25.6172 | 1.0276 | 96353 | 347.32 | 8.8746 | 1.1406 | 6.1855 | 8.8342 | 6.5981 | 93.0733 | 0.053309 | 1 | 1 | 1
Cu | Ni | 104.521 | 293.5509 | Electroplated | Ultrasonic | 1200.6621 | 25.9313 | 1553.0535 | 15.5305 | 753.183 | 0 | 0 | 0 | 144.798 | 43.9516 | Argon | 48.0065 | Copper | 0.3708 | 43.64 | 10.3478 | 1.9586 | 109.5732 | 4.9847 | 14.8636 | 10.2093 | 93.3489 | 48.7835 | 2.588 | 40.6409 | 1.96 | 149.0799 | 622 | 27.8628 | 203.6683 | 5.1326 | 8925 | 138.654 | 1.7756 | 5.0335 | 48.2945 | 2.8957 | 40.2983 | 18.5482 | 0.085186 | 0 | 0 | 0
Cu | Ni | 414.9488 | 459.0129 | Electroplated | Ultrasonic | 2348.4731 | 33.4431 | 754.6654 | 7.5467 | 622.685 | 0 | 0 | 0 | 119.8517 | 60.3255 | Nitrogen | 23.5593 | Tungsten | 0.49274 | 185.2344 | 3.3172 | 5.624 | 361.2332 | 2.4168 | 4.1518 | 3.7598 | 282.4475 | 24.4341 | 8.2361 | 89.493 | 0.42859 | 64.7954 | 10303 | 96.8279 | 20.5652 | 1.1589 | 103356 | 344.3231 | 9.059 | 0.89269 | 4.9991 | 8.9945 | 4.8994 | 94.2029 | 0.13372 | 1 | 1 | 1
Ni | Al | 222.5731 | 463.1045 | Passivated | Laser | 1709.2011 | 0 | 0 | 0 | 182.0654 | 75.5951 | 49.7224 | 7.4342 | 47.0513 | 31.3492 | Nitrogen | 41.928 | Tungsten | 0.017153 | 110.4677 | 6.8069 | 3.5307 | 217.4343 | 3.828 | 10.9343 | 6.8422 | 174.0017 | 41.5885 | 5.6782 | 63.6672 | 1.3098 | 110.5026 | 1451 | 33.3519 | 192.7605 | 4.7844 | 12324 | 164.2445 | 2.8417 | 4.6888 | 48.9034 | 3.4802 | 38.0437 | 25.8076 | 0.057752 | 0 | 0 | 0
Al | Al | 116.1032 | 134.9667 | Bare | TIG | 817.2055 | 0 | 0 | 0 | 1379.3218 | 16.9586 | 0 | 0 | 69.9446 | 52.0466 | Nitrogen | 29.4471 | Tungsten | 0.021324 | 147.805 | 5.0697 | 4.4917 | 293.2905 | 3.1463 | 7.3209 | 5.9254 | 225.0492 | 29.1639 | 6.5203 | 73.809 | 0.83911 | 86.4728 | 7351 | 75.0602 | 72.3004 | 2.2762 | 73973 | 299.3716 | 7.0743 | 2.1586 | 18.1421 | 7.3961 | 14.137 | 77.0061 | 0.10911 | 1 | 1 | 1
Cu | Steel | 335.3409 | 474.5973 | Passivated | Resistance_Spot | 3040.571 | 0 | 1073.1396 | 13.4142 | 442.338 | 0 | 0 | 0 | 90.7216 | 68.7811 | Air | 28.029 | Copper | 0.21404 | 90.718 | 7.6024 | 3.2146 | 176.5685 | 4.2559 | 10.9844 | 7.8949 | 161.3229 | 41.3936 | 4.7805 | 58.1931 | 1.4664 | 116.7402 | 606 | 29.8399 | 204.8513 | 5.0559 | 7862 | 143.1156 | 2.0543 | 4.9831 | 48.8432 | 3.1264 | 39.3186 | 20.7757 | 0.055152 | 0 | 0 | 0
Al | Al | 259.0738 | 430.2139 | Passivated | Friction_Stir | 0 | 0 | 4240.3113 | 0 | 15023.5553 | 7.1839 | 0 | 0 | 99.6882 | 69.2498 | Vacuum | 7.4734 | Copper | 0.32981 | 137.5167 | 5.3488 | 4.151 | 261.9664 | 3.3938 | 8.1641 | 6.3287 | 196.3925 | 35.52 | 6.6526 | 70.5933 | 1.0169 | 94.5466 | 6925 | 71.4031 | 82.7077 | 2.4942 | 63824 | 275.5453 | 6.4351 | 2.4447 | 21.5772 | 6.9854 | 18.0814 | 66.1185 | 0.1001 | 1 | 1 | 1
Cu | Steel | 489.5202 | 416.5243 | Anodized | Laser | 2292.2104 | 0 | 0 | 0 | 382.3937 | 62.3067 | 96.2828 | 1.4074 | 80.8639 | 41.2701 | Nitrogen | 30.8289 | Copper | 0.19318 | 131.2193 | 5.871 | 4.2642 | 268.7758 | 3.1855 | 7.6612 | 5.4197 | 210.8131 | 31.9271 | 6.1631 | 75.7649 | 0.92738 | 90.1335 | 4836 | 62.593 | 121.8923 | 3.2366 | 50155 | 241.5269 | 5.4622 | 3.1176 | 29.1624 | 5.7605 | 23.7984 | 53.1999 | 0.063007 | 1 | 1 | 1
Cu | Al | 317.6795 | 180.3645 | Coated | Laser | 2896.9666 | 0 | 0 | 0 | 127.6033 | 87.6045 | 25.1103 | 7.2096 | 125.3165 | 47.656 | Air | 45.526 | Tungsten | 0.49982 | 71.6035 | 8.7518 | 2.5681 | 143.3498 | 4.6994 | 13.6377 | 8.3594 | 130.0512 | 45.6264 | 4.1376 | 50.1792 | 1.7776 | 133.6858 | 526 | 30.5667 | 194.3053 | 4.8951 | 13793 | 153.6764 | 2.1057 | 5.0407 | 50.5503 | 3.1182 | 40.3229 | 20.4344 | 0.11076 | 0 | 0 | 0
Cu | Ni | 210.0957 | 422.0477 | Coated | Friction_Stir | 0 | 0 | 3803.9251 | 0 | 9756.1065 | 14.5316 | 0 | 0 | 119.7888 | 32.5191 | Nitrogen | 40.106 | Molybdenum | 0.09768 | 84.936 | 7.9407 | 3.1144 | 178.2828 | 4.3577 | 12.3347 | 8.2175 | 146.1656 | 38.8008 | 4.3557 | 57.0239 | 1.5813 | 123.8459 | 1726 | 35.1539 | 178.773 | 4.3276 | 19572 | 176.3949 | 2.6205 | 4.4486 | 43.8341 | 3.8299 | 35.5266 | 29.3989 | 0.081018 | 0 | 0 | 0
Ni | Cu | 383.7755 | 440.0531 | Coated | Friction_Stir | 0 | 0 | 3618.5197 | 0 | 11320.0972 | 14.1275 | 0 | 0 | 85.6705 | 64.9337 | Vacuum | 40.3843 | Tungsten | 0.0039627 | 119.6141 | 5.8996 | 3.8855 | 265.9346 | 3.4988 | 7.9337 | 6.1324 | 197.1085 | 34.5769 | 6.2117 | 71.2571 | 1.0842 | 95.9397 | 6161 | 66.6513 | 96.7926 | 2.6118 | 64016 | 263.021 | 6.071 | 2.5351 | 22.8367 | 6.5561 | 20.5679 | 63.0736 | 0.087067 | 1 | 1 | 1
Cu | Cu | 208.5968 | 215.6601 | Bare | Friction_Stir | 0 | 0 | 4562.0466 | 0 | 5969.9832 | 15.6594 | 0 | 0 | 131.0758 | 52.7429 | Nitrogen | 12.1968 | Copper | 0.095065 | 121.808 | 6.3887 | 3.7285 | 234.8045 | 3.6341 | 10.6581 | 6.9623 | 196.9352 | 35.2199 | 5.8222 | 63.3749 | 1.2379 | 101.7074 | 3825 | 55.0356 | 127.3402 | 3.5753 | 41387 | 218.6064 | 4.2413 | 3.7572 | 36.7752 | 5.1129 | 27.4446 | 44.1467 | 0.056296 | 0 | 1 | 0
Al | Al | 461.6973 | 480.904 | Anodized | Ultrasonic | 2242.2506 | 29.413 | 1336.2774 | 13.3628 | 961.1996 | 0 | 0 | 0 | 117.6416 | 45.404 | Air | 21.1302 | Tungsten | 0.44342 | 151.231 | 4.5925 | 4.7378 | 311.7373 | 2.9645 | 6.6356 | 5.3865 | 240.5837 | 27.5285 | 7.3813 | 77.356 | 0.67057 | 76.1129 | 8335 | 81.9517 | 61.6256 | 1.7068 | 85026 | 317.0087 | 7.5968 | 1.7273 | 13.6301 | 8.1114 | 11.6098 | 81.2774 | 0.1276 | 1 | 1 | 1
Cu | Steel | 249.8888 | 119.9441 | Anodized | Resistance_Spot | 4637.186 | 0 | 1809.0328 | 22.6129 | 578.968 | 0 | 0 | 0 | 121.2156 | 34.5108 | Nitrogen | 15.4942 | Tungsten | 0.072574 | 97.9806 | 7.4704 | 3.2198 | 199.1296 | 4.0648 | 11.7093 | 7.642 | 167.0619 | 40.3131 | 4.6642 | 58.6922 | 1.4744 | 118.6614 | 393 | 28.2472 | 199.0371 | 5.1814 | 11545 | 146.4536 | 1.9817 | 5.1402 | 49.2688 | 3.2247 | 40.1627 | 19.2812 | 0.11027 | 0 | 0 | 0
Cu | Steel | 319.9474 | 159.9637 | Coated | Ultrasonic | 1468.8115 | 41.3006 | 671.3727 | 6.7137 | 594.3475 | 0 | 0 | 0 | 144.3321 | 67.8707 | Nitrogen | 19.2162 | Tungsten | 0.23949 | 73.5182 | 8.0359 | 3.0096 | 168.4298 | 4.298 | 11.9236 | 8.4861 | 153.9376 | 42.5389 | 4.622 | 51.9131 | 1.6569 | 120.4871 | 1193 | 31.8922 | 185.2857 | 4.6431 | 17960 | 162.9955 | 2.546 | 4.5907 | 48.9397 | 3.4602 | 36.1912 | 22.4009 | 0.10816 | 0 | 0 | 0
Al | Steel | 120.2292 | 315.0325 | Passivated | Resistance_Spot | 2004.0009 | 0 | 1647.6993 | 20.5962 | 485.9146 | 0 | 0 | 0 | 54.6407 | 51.2088 | Nitrogen | 31.0793 | Tungsten | 0.20964 | 68.308 | 8.1721 | 2.8006 | 168.8465 | 4.3104 | 12.0017 | 8.4743 | 146.2493 | 41.7523 | 4.1188 | 52.8907 | 1.6439 | 132.5178 | 204 | 31.0724 | 199.5887 | 4.8177 | 14346 | 145.4037 | 2.3742 | 5.2478 | 50.2367 | 2.9791 | 38.3101 | 18.4916 | 0.11581 | 0 | 0 | 0
Cu | Ni | 270.4485 | 330.317 | Bare | Ultrasonic | 2942.4376 | 49.0897 | 1024.4801 | 10.2448 | 183.5606 | 0 | 0 | 0 | 54.7943 | 41.3171 | Argon | 21.4153 | Copper | 0.33286 | 71.3777 | 10.0508 | 2.2169 | 115.9495 | 4.8308 | 14.2163 | 10.4936 | 108.9479 | 50.6656 | 2.9839 | 42.9759 | 1.8935 | 150.0672 | 221 | 28.3465 | 193.2827 | 4.8199 | 8291 | 156.5429 | 1.9049 | 5.1538 | 50.3529 | 2.9456 | 40.0595 | 19.7163 | 0.11637 | 0 | 0 | 0
Cu | Steel | 432.9454 | 358.06 | Passivated | TIG | 1275.2009 | 0 | 0 | 0 | 3145.7182 | 14.6052 | 0 | 0 | 135.5638 | 44.0086 | Nitrogen | 30.2314 | Tungsten | 0.027298 | 102.0405 | 7.8769 | 3.1115 | 189.0094 | 4.2382 | 11.9575 | 7.9683 | 150.8483 | 42.1934 | 4.3858 | 55.341 | 1.4583 | 128.976 | 737 | 29.8217 | 207.9781 | 5.0168 | 9764 | 146.7329 | 1.6714 | 4.8653 | 51.8992 | 2.973 | 39.5868 | 20.4797 | 0.085229 | 0 | 0 | 0
Cu | Cu | 422.2595 | 106.7877 | Electroplated | Resistance_Spot | 4506.0871 | 0 | 2231.5851 | 27.8948 | 1023.9249 | 0 | 0 | 0 | 120.3894 | 40.8279 | Air | 24.7326 | Copper | 0.32938 | 110.6462 | 7.0112 | 3.6793 | 239.9464 | 3.7087 | 9.8842 | 6.7489 | 189.3174 | 37.555 | 5.4196 | 64.404 | 1.2423 | 105.0319 | 5708 | 67.2952 | 98.5529 | 2.8582 | 60982 | 271.7897 | 6.0985 | 2.666 | 23.9362 | 6.6185 | 18.5929 | 64.4674 | 0.077448 | 0 | 1 | 0
Ni | Ni | 189.7274 | 484.1467 | Anodized | Laser | 1852.5757 | 0 | 0 | 0 | 187.5918 | 93.4539 | 93.8712 | 10.7417 | 140.4509 | 54.0724 | Air | 17.8977 | Tungsten | 0.17738 | 114.2538 | 6.4685 | 3.4508 | 226.7185 | 3.8496 | 10.6593 | 7.0244 | 184.2479 | 36.9851 | 5.6037 | 63.3984 | 1.295 | 107.0329 | 2580 | 46.5351 | 173.0598 | 3.9303 | 23797 | 193.5032 | 3.3911 | 4.1862 | 39.9473 | 4.2361 | 32.8262 | 35.4826 | 0.079752 | 0 | 0 | 0
Al | Al | 190.4316 | 117.8352 | Anodized | Resistance_Spot | 3378.761 | 0 | 1373.1158 | 17.1639 | 1027.2476 | 0 | 0 | 0 | 28.2069 | 67.1985 | Air | 9.2932 | Copper | 0.46302 | 125.7664 | 5.5871 | 3.9177 | 241.0245 | 3.4013 | 7.8754 | 6.6575 | 206.6754 | 34.0864 | 6.3935 | 67.2395 | 1.0998 | 94.6175 | 5303 | 62.3272 | 104.2255 | 2.9571 | 53661 | 245.9271 | 5.548 | 2.8051 | 26.8781 | 6.1364 | 20.3536 | 60.5932 | 0.13114 | 1 | 1 | 1
Cu | Steel | 426.9221 | 157.2248 | Passivated | Resistance_Spot | 3500.277 | 0 | 1206.601 | 15.0825 | 456.9421 | 0 | 0 | 0 | 101.6084 | 64.2678 | Nitrogen | 45.1327 | Molybdenum | 0.42444 | 80.9266 | 8.4726 | 2.7911 | 153.1553 | 4.4502 | 13.3346 | 8.6417 | 138.0263 | 41.6885 | 4.07 | 47.5826 | 1.6744 | 128.2883 | 193 | 32.5116 | 198.3758 | 5.1519 | 9915 | 152.8139 | 1.9825 | 5.1568 | 47.4994 | 3.032 | 38.4357 | 21.3892 | 0.06695 | 0 | 0 | 0
Cu | Steel | 472.1594 | 105.6058 | Bare | Resistance_Spot | 3438.8959 | 0 | 2775.178 | 34.6897 | 936.3079 | 0 | 0 | 0 | 38.8017 | 48.4152 | Vacuum | 5.5118 | Copper | 0.19975 | 45.7787 | 9.7678 | 2.1378 | 93.3529 | 4.9512 | 14.9199 | 10.0405 | 104.6638 | 47.579 | 2.94 | 41.2891 | 1.9277 | 150.5483 | 606 | 34.0422 | 204.6739 | 4.8903 | 7518 | 146.8201 | 1.7487 | 5.104 | 52.7931 | 2.9885 | 37.967 | 20.9407 | 0.098676 | 0 | 0 | 0
Cu | Al | 138.1444 | 326.7434 | Anodized | TIG | 1522.3025 | 0 | 0 | 0 | 3285.6456 | 20.2563 | 0 | 0 | 85.5066 | 63.06 | Air | 5.0744 | Copper | 0.49645 | 100.4417 | 6.6244 | 3.556 | 221.4066 | 3.821 | 10.3986 | 7.2445 | 179.0945 | 40.3826 | 5.2522 | 61.9123 | 1.2545 | 101.8193 | 1441 | 30.7214 | 197.9792 | 4.7239 | 11791 | 157.6928 | 2.1629 | 4.9541 | 46.6564 | 3.2116 | 38.194 | 24.959 | 0.11257 | 0 | 0 | 0
Cu | Steel | 280.0235 | 472.9068 | Passivated | Ultrasonic | 1894.7596 | 46.3652 | 575.8633 | 5.7586 | 543.9702 | 0 | 0 | 0 | 40.2471 | 46.9242 | Argon | 42.2059 | Molybdenum | 0.025972 | 104.307 | 7.0738 | 3.4182 | 220.3144 | 4.0284 | 10.0622 | 7.4919 | 170.2988 | 40.103 | 5.1464 | 62.3703 | 1.3086 | 111.5267 | 1094 | 30.7389 | 197.0093 | 5.0314 | 17281 | 155.3973 | 2.1735 | 4.9022 | 47.6795 | 3.4951 | 37.981 | 24.722 | 0.10162 | 0 | 0 | 0
Ni | Al | 234.9817 | 366.3789 | Bare | Laser | 1239.9816 | 0 | 0 | 0 | 190.0604 | 39.3567 | 96.4826 | 4.4712 | 36.6502 | 40.0923 | Vacuum | 49.8565 | Molybdenum | 0.39432 | 143.4827 | 5.2275 | 4.3526 | 289.7994 | 3.1617 | 7.3915 | 6.2514 | 216.9252 | 31.1528 | 6.3474 | 73.8741 | 0.93477 | 86.9754 | 5006 | 62.0625 | 118.0887 | 3.2148 | 54431 | 260.5834 | 5.1844 | 2.9883 | 28.6525 | 5.8397 | 23.397 | 53.5279 | 0.10533 | 1 | 1 | 1
Ni | Ni | 448.2754 | 429.063 | Passivated | Ultrasonic | 2019.7852 | 54.5211 | 1125.0051 | 11.2501 | 769.4788 | 0 | 0 | 0 | 21.5819 | 69.3366 | Air | 37.7196 | Molybdenum | 0.21692 | 121.3499 | 6.2169 | 4.0544 | 251.1577 | 3.4306 | 9.1601 | 5.8841 | 198.1236 | 35.2699 | 5.8144 | 68.4475 | 1.0794 | 96.9196 | 5193 | 63.309 | 116.8376 | 2.8958 | 58941 | 253.9265 | 5.5863 | 3.002 | 24.1656 | 5.8863 | 22.196 | 59.2513 | 0.1339 | 0 | 1 | 0
Cu | Cu | 133.41 | 105.3125 | Bare | Ultrasonic | 2712.7482 | 32.4007 | 1089.1253 | 10.8913 | 420.9006 | 0 | 0 | 0 | 101.931 | 42.1555 | Nitrogen | 5.6873 | Molybdenum | 0.21665 | 119.619 | 5.3623 | 4.1716 | 257.6048 | 3.3993 | 7.5425 | 6.3344 | 204.2148 | 31.4958 | 6.1749 | 68.7397 | 1.0682 | 94.4697 | 6266 | 73.3452 | 90.605 | 2.5311 | 67903 | 280.5096 | 6.3404 | 2.5472 | 20.794 | 6.803 | 18.692 | 67.181 | 0.08294 | 1 | 1 | 1
Cu | Al | 184.4504 | 316.8061 | Coated | Friction_Stir | 0 | 0 | 4498.5674 | 0 | 9626.3163 | 1.8426 | 0 | 0 | 66.6729 | 42.949 | Argon | 15.2011 | Molybdenum | 0.085067 | 127.1472 | 6.6675 | 3.7384 | 221.628 | 3.6148 | 8.7298 | 7.0494 | 193.5952 | 35.8515 | 5.6611 | 65.6081 | 1.1944 | 105.5146 | 5638 | 63.3687 | 104.4098 | 2.8142 | 59886 | 257.4739 | 5.9958 | 2.6876 | 27.5348 | 6.1844 | 21.1892 | 61.42 | 0.084586 | 0 | 1 | 0
Ni | Al | 400.9873 | 283.8252 | Bare | TIG | 1519.1128 | 0 | 0 | 0 | 2745.1574 | 30.445 | 0 | 0 | 33.6745 | 69.5877 | Air | 48.732 | Molybdenum | 0.25744 | 71.7681 | 8.8749 | 2.6927 | 150.6016 | 4.4477 | 13.1867 | 8.9397 | 133.8248 | 44.9557 | 3.7622 | 48.9147 | 1.6783 | 135.9347 | 710 | 30.4039 | 207.7756 | 5.1112 | 12915 | 149.3058 | 2.0887 | 4.9469 | 51.4825 | 2.9726 | 39.7469 | 20.3964 | 0.066586 | 0 | 0 | 0
Ni | Al | 120.5175 | 299.5872 | Electroplated | Friction_Stir | 0 | 0 | 3619.8447 | 0 | 11460.7493 | 4.7541 | 0 | 0 | 61.9689 | 35.3571 | Argon | 41.3872 | Tungsten | 0.042359 | 115.0584 | 6.0563 | 3.761 | 235.3937 | 3.5083 | 9.7759 | 6.3652 | 189.3976 | 37.4908 | 6.031 | 63.3294 | 1.1391 | 105.7776 | 5156 | 62.4619 | 106.9029 | 3.0437 | 53688 | 238.183 | 5.4757 | 3.1001 | 29.9333 | 6.0777 | 24.4378 | 57.8987 | 0.12503 | 1 | 1 | 1
Al | Steel | 297.0142 | 128.8853 | Coated | TIG | 1252.5545 | 0 | 0 | 0 | 2043.3407 | 45.5535 | 0 | 0 | 41.9627 | 60.4214 | Vacuum | 30.506 | Tungsten | 0.30829 | 95.1879 | 7.8465 | 2.9516 | 162.4652 | 4.1946 | 11.7892 | 7.9808 | 146.7589 | 41.5986 | 4.2806 | 54.7849 | 1.6283 | 121.6147 | 772 | 32.3732 | 197.9521 | 4.7841 | 13900 | 158.1696 | 2.508 | 4.71 | 48.0877 | 3.3041 | 38.7616 | 21.8185 | 0.07073 | 0 | 0 | 0
Cu | Ni | 276.8428 | 373.7741 | Passivated | Ultrasonic | 2735.657 | 45.7697 | 530.5112 | 5.3051 | 752.1682 | 0 | 0 | 0 | 142.4203 | 67.4325 | Air | 15.6587 | Molybdenum | 0.1208 | 66.8118 | 10.1076 | 1.9579 | 92.6409 | 4.991 | 14.6634 | 10.0835 | 91.8343 | 50.0634 | 2.7324 | 39.2575 | 2.0101 | 142.0218 | 105 | 29.2718 | 196.1256 | 4.9201 | 8831 | 143.6455 | 1.93 | 5.025 | 51.5236 | 2.9953 | 41.2469 | 19.6013 | 0.10198 | 0 | 0 | 0
Cu | Ni | 233.7605 | 301.2882 | Coated | Ultrasonic | 1071.1038 | 59.8952 | 1808.955 | 18.0896 | 367.6094 | 0 | 0 | 0 | 61.6006 | 50.4718 | Nitrogen | 5.6467 | Copper | 0.36243 | 66.4054 | 9.0671 | 2.4402 | 118.9109 | 4.623 | 14.3122 | 8.6484 | 116.2066 | 46.8403 | 3.8477 | 44.4775 | 1.8859 | 148.4892 | 188 | 29.9157 | 201.5374 | 5.1553 | 10012 | 147.0254 | 2.2394 | 4.9891 | 50.6998 | 2.9083 | 39.9181 | 19.7033 | 0.13542 | 0 | 0 | 0
Cu | Al | 257.8289 | 406.0595 | Coated | TIG | 886.1168 | 0 | 0 | 0 | 2424.6679 | 22.1648 | 0 | 0 | 63.414 | 30.1009 | Argon | 5.9388 | Copper | 0.30368 | 121.9249 | 6.9271 | 3.7426 | 246.7643 | 3.7358 | 10.1728 | 6.7925 | 190.5238 | 37.4977 | 5.6819 | 61.8233 | 1.2374 | 110.6918 | 3385 | 57.0593 | 142.7431 | 3.7063 | 38714 | 212.6191 | 4.3238 | 3.5022 | 34.9903 | 4.9393 | 27.6783 | 45.5458 | 0.059815 | 0 | 1 | 0
Cu | Cu | 311.9762 | 294.1163 | Passivated | Ultrasonic | 1744.6756 | 32.7311 | 1431.7001 | 14.317 | 247.8373 | 0 | 0 | 0 | 129.1815 | 45.0024 | Air | 32.5391 | Molybdenum | 0.3732 | 151.2847 | 4.1409 | 4.8422 | 320.5374 | 2.8313 | 6.0614 | 4.5059 | 241.2289 | 28.39 | 7.328 | 80.8403 | 0.6657 | 85.2741 | 7369 | 74.5338 | 62.8701 | 2.0792 | 76596 | 288.3061 | 7.2055 | 2.1643 | 17.8294 | 7.9112 | 14.5745 | 76.1414 | 0.066852 | 1 | 1 | 1
Ni | Al | 164.5469 | 159.7527 | Passivated | Ultrasonic | 2691.9626 | 52.4961 | 1214.7248 | 12.1472 | 867.457 | 0 | 0 | 0 | 104.2082 | 34.4628 | Vacuum | 5.9824 | Tungsten | 0.37487 | 76.8342 | 8.4983 | 2.5632 | 148.3608 | 4.5227 | 12.7391 | 9.0613 | 121.4344 | 45.6666 | 3.6965 | 50.3949 | 1.7252 | 137.763 | 477 | 34.1097 | 199.8701 | 5.0761 | 6808 | 147.7108 | 2.2873 | 5.2177 | 50.2812 | 3.2599 | 42.0013 | 18.9809 | 0.068349 | 0 | 0 | 0
Al | Ni | 328.7984 | 359.3028 | Electroplated | Laser | 1117.8627 | 0 | 0 | 0 | 305.224 | 11.5809 | 65.7287 | 9.7003 | 112.3223 | 46.6475 | Vacuum | 49.7134 | Tungsten | 0.098355 | 162.1575 | 4.0249 | 4.894 | 318.3684 | 2.881 | 7.2039 | 5.0179 | 235.4771 | 29.3611 | 7.1469 | 76.2114 | 0.69495 | 85.852 | 7892 | 76.9286 | 68.5433 | 2.1254 | 75450 | 301.0168 | 7.3744 | 2.0253 | 17.548 | 7.3876 | 14.5693 | 76.7972 | 0.063438 | 1 | 1 | 1
Cu | Steel | 422.1729 | 168.9545 | Passivated | Friction_Stir | 0 | 0 | 4698.0182 | 0 | 14516.7971 | 19.4286 | 0 | 0 | 102.6802 | 61.6011 | Air | 13.2523 | Copper | 0.00033736 | 56.2118 | 8.8387 | 2.2665 | 138.8748 | 4.7178 | 13.3495 | 9.4887 | 115.6382 | 46.4188 | 3.3703 | 42.5003 | 1.8965 | 133.0267 | 553 | 27.9423 | 201.1415 | 4.8519 | 11722 | 143.2942 | 1.9753 | 4.9391 | 48.5426 | 3.0562 | 41.9826 | 21.474 | 0.14449 | 0 | 0 | 0
Al | Steel | 404.0644 | 448.9578 | Anodized | Friction_Stir | 0 | 0 | 4292.1668 | 0 | 7410.7338 | 2.5924 | 0 | 0 | 143.0055 | 47.5485 | Vacuum | 36.9818 | Molybdenum | 0.18288 | 100.4183 | 7.0657 | 3.4308 | 220.7104 | 3.7761 | 10.9499 | 7.1998 | 172.2881 | 38.3289 | 5.0607 | 60.5643 | 1.41 | 107.7055 | 465 | 28.4869 | 202.7008 | 4.9199 | 7643 | 153.2887 | 2.1402 | 4.9942 | 50.7509 | 2.6752 | 42.0416 | 20.032 | 0.124 | 0 | 0 | 0
Al | Cu | 161.56 | 345.2465 | Anodized | Friction_Stir | 0 | 0 | 4199.6144 | 0 | 11689.4791 | 9.1959 | 0 | 0 | 46.9101 | 47.277 | Argon | 11.9777 | Tungsten | 0.45953 | 119.1836 | 6.7823 | 3.5704 | 227.0998 | 3.8332 | 10.7394 | 7.2792 | 181.0568 | 35.6493 | 5.4393 | 62.4026 | 1.2661 | 107.1548 | 2077 | 39.181 | 176.0715 | 4.2702 | 24257 | 178.9445 | 2.9456 | 4.4894 | 40.8787 | 3.8207 | 34.4167 | 30.2112 | 0.095497 | 0 | 0 | 0
Cu | Ni | 159.6998 | 162.8816 | Electroplated | Resistance_Spot | 2925.823 | 0 | 2214.7128 | 27.6839 | 440.7146 | 0 | 0 | 0 | 148.5751 | 52.2716 | Argon | 29.3042 | Molybdenum | 0.28895 | 117.9891 | 6.4173 | 3.884 | 228.7095 | 3.554 | 9.3922 | 6.7316 | 196.5851 | 37.0427 | 5.598 | 64.9785 | 1.1891 | 103.8791 | 5898 | 65.606 | 103.2924 | 2.7164 | 61344 | 258.2882 | 5.8994 | 2.6877 | 24.7089 | 6.3801 | 19.1246 | 62.129 | 0.079764 | 0 | 1 | 0
Al | Al | 207.2697 | 484.9352 | Bare | Laser | 2067.2907 | 0 | 0 | 0 | 154.0132 | 25.6419 | 15.7443 | 7.2768 | 128.0243 | 53.2676 | Argon | 8.6275 | Molybdenum | 0.36375 | 86.5301 | 9.0002 | 2.6734 | 158.847 | 4.4099 | 12.6671 | 8.536 | 133.3673 | 44.6303 | 3.4555 | 48.6491 | 1.6739 | 129.6952 | 1216 | 34.8433 | 187.0622 | 4.8913 | 19954 | 154.488 | 2.6356 | 4.7851 | 44.8374 | 3.3922 | 37.1294 | 25.4101 | 0.061519 | 0 | 0 | 0
Cu | Steel | 244.4299 | 307.3462 | Bare | Friction_Stir | 0 | 0 | 4666.9749 | 0 | 7649.2054 | 2.0441 | 0 | 0 | 96.5664 | 64.2519 | Argon | 39.505 | Copper | 0.43979 | 114.5828 | 6.567 | 3.7458 | 225.8782 | 3.7621 | 9.1186 | 7.3214 | 189.1979 | 35.4928 | 5.9584 | 64.065 | 1.1599 | 111.6203 | 3495 | 50.0675 | 140.978 | 4.0691 | 35717 | 210.5592 | 4.0905 | 3.7298 | 38.1588 | 4.9342 | 27.639 | 42.6557 | 0.052368 | 0 | 1 | 0
Cu | Cu | 263.3822 | 129.1594 | Anodized | Friction_Stir | 0 | 0 | 3646.1588 | 0 | 5687.7803 | 10.1403 | 0 | 0 | 106.1083 | 42.3342 | Vacuum | 31.3214 | Molybdenum | 0.45303 | 134.6477 | 5.854 | 4.2094 | 260.2594 | 3.3209 | 8.2387 | 6.2493 | 207.7812 | 31.8424 | 6.1216 | 68.2699 | 0.95595 | 97.621 | 7163 | 76.1862 | 81.6601 | 2.2169 | 68651 | 291.4687 | 6.6186 | 2.1367 | 24.6721 | 7.0031 | 16.272 | 69.6598 | 0.11499 | 1 | 1 | 1
Cu | Ni | 371.8789 | 350.7332 | Passivated | Laser | 518.1311 | 0 | 0 | 0 | 261.6945 | 98.9261 | 69.2951 | 7.9427 | 104.3474 | 62.8669 | Air | 8.8775 | Molybdenum | 0.26451 | 109.6879 | 6.9885 | 3.3834 | 201.9404 | 4.021 | 10.1525 | 7.3649 | 175.2294 | 42.0021 | 4.7338 | 57.2431 | 1.4044 | 119.4303 | 551 | 27.9549 | 194.3733 | 4.9296 | 11741 | 146.4533 | 2.3355 | 4.9377 | 52.3719 | 3.1308 | 40.6799 | 18.0975 | 0.10051 | 0 | 0 | 0
Cu | Ni | 122.6722 | 201.2796 | Electroplated | Ultrasonic | 1533.1002 | 33.795 | 1473.5667 | 14.7357 | 894.5306 | 0 | 0 | 0 | 27.5915 | 52.6373 | Vacuum | 43.1864 | Copper | 0.27047 | 191.6413 | 2.8252 | 5.3512 | 353.6415 | 2.4662 | 5.0383 | 3.8722 | 269.9449 | 24.3608 | 8.323 | 84.7764 | 0.53061 | 68.8937 | 9706 | 94.3449 | 18.331 | 0.9733 | 98594 | 352.1898 | 9.0375 | 0.99946 | 6.4721 | 8.7527 | 5.5804 | 94.09 | 0.10924 | 1 | 1 | 1
Cu | Ni | 113.8691 | 421.4774 | Bare | Friction_Stir | 0 | 0 | 2552.3901 | 0 | 6823.3494 | 16.9669 | 0 | 0 | 48.3421 | 42.0212 | Vacuum | 29.6158 | Tungsten | 0.42547 | 71.8444 | 9.3368 | 2.5848 | 114.554 | 4.6782 | 12.7367 | 9.4901 | 113.497 | 47.2528 | 3.5702 | 45.6095 | 1.7971 | 140.124 | 416 | 29.9458 | 200.0261 | 4.6691 | 8295 | 147.2761 | 2.0941 | 4.9502 | 48.8604 | 2.89 | 39.7431 | 21.48 | 0.066747 | 0 | 0 | 0
Cu | Ni | 256.7642 | 427.1288 | Bare | Ultrasonic | 1429.9844 | 21.487 | 711.2178 | 7.1122 | 925.5728 | 0 | 0 | 0 | 144.9912 | 41.805 | Air | 46.4717 | Molybdenum | 0.40374 | 51.311 | 10.2174 | 2.0235 | 103.0044 | 5.0599 | 14.2455 | 9.5164 | 100.4841 | 49.2313 | 3.0772 | 39.4546 | 1.9693 | 157.3867 | 593 | 29.92 | 192.5941 | 5.2959 | 9901 | 143.5122 | 2.0227 | 5.0301 | 48.7047 | 3.0625 | 41.6373 | 22.289 | 0.10887 | 0 | 0 | 0
Cu | Ni | 378.8655 | 491.5789 | Coated | Friction_Stir | 0 | 0 | 3378.3162 | 0 | 19395.9026 | 2.4757 | 0 | 0 | 89.4674 | 44.4455 | Air | 46.2481 | Copper | 0.34943 | 113.1293 | 7.2157 | 3.4935 | 215.7871 | 4.0531 | 10.7687 | 7.1095 | 181.9357 | 37.5513 | 5.3343 | 55.7652 | 1.3057 | 122.2759 | 1683 | 36.7459 | 179.2452 | 4.3079 | 21147 | 173.6715 | 2.7552 | 4.4632 | 44.1795 | 3.6944 | 35.9863 | 29.9224 | 0.070443 | 0 | 0 | 0
Ni | Steel | 177.3741 | 300.7478 | Anodized | TIG | 1818.4885 | 0 | 0 | 0 | 4733.8912 | 38.9607 | 0 | 0 | 69.186 | 54.9077 | Nitrogen | 46.4229 | Tungsten | 0.30223 | 157.3494 | 5.0134 | 4.7336 | 295.3134 | 3.03 | 7.5913 | 5.6019 | 239.0021 | 30.5945 | 7.1022 | 73.7378 | 0.81781 | 84.0229 | 7394 | 76.4479 | 70.6913 | 2.1166 | 75126 | 298.7595 | 6.6092 | 2.0714 | 17.7089 | 7.4473 | 15.7664 | 73.241 | 0.054103 | 1 | 1 | 1
Al | Cu | 356.6018 | 281.9828 | Passivated | Resistance_Spot | 2660.3883 | 0 | 2672.7386 | 33.4092 | 1096.9886 | 0 | 0 | 0 | 119.065 | 39.2325 | Argon | 8.5003 | Molybdenum | 0.30861 | 115.3794 | 6.0344 | 3.6554 | 214.6225 | 3.7912 | 9.9625 | 7.6806 | 181.7452 | 39.3776 | 5.5696 | 63.3667 | 1.2525 | 105.1585 | 3511 | 53.7228 | 135.7383 | 3.6301 | 40007 | 226.3619 | 4.5628 | 3.7644 | 32.949 | 5.0918 | 26.221 | 47.5325 | 0.13722 | 0 | 1 | 0
Ni | Ni | 203.9313 | 401.3902 | Electroplated | Friction_Stir | 0 | 0 | 4609.2777 | 0 | 10197.4259 | 16.1413 | 0 | 0 | 88.1875 | 66.8133 | Air | 10.4431 | Tungsten | 0.18146 | 128.219 | 5.8388 | 3.993 | 255.3369 | 3.5354 | 9.4423 | 6.3009 | 203.197 | 37.1365 | 5.8641 | 68.4009 | 1.0842 | 105.1963 | 6908 | 73.1522 | 83.3771 | 2.393 | 67902 | 273.789 | 6.2941 | 2.1985 | 20.5896 | 6.6588 | 17.952 | 70.6026 | 0.13274 | 0 | 1 | 0
Cu | Al | 454.4344 | 152.9883 | Bare | TIG | 1661.5978 | 0 | 0 | 0 | 2314.3687 | 16.8105 | 0 | 0 | 21.7112 | 52.9965 | Vacuum | 49.4468 | Copper | 0.42046 | 75.105 | 9.2772 | 2.4552 | 139.4888 | 4.6455 | 13.1599 | 8.927 | 121.4601 | 48.0733 | 3.5025 | 48.574 | 1.7091 | 145.2213 | 405 | 30.7814 | 194.5431 | 5.007 | 10005 | 146.8439 | 1.9683 | 4.9153 | 47.6398 | 2.9364 | 38.9028 | 18.892 | 0.10888 | 0 | 0 | 0
Al | Al | 458.276 | 318.7662 | Coated | Laser | 769.7643 | 0 | 0 | 0 | 226.0998 | 94.1569 | 36.1903 | 10.8918 | 115.7109 | 66.8006 | Argon | 26.942 | Molybdenum | 0.30889 | 108.3479 | 6.2387 | 3.7495 | 251.2083 | 3.58 | 10.4541 | 6.7107 | 186.3469 | 37.1662 | 6.168 | 66.1128 | 1.1871 | 115.1955 | 5213 | 61.8516 | 108.5739 | 3.0001 | 55242 | 246.0467 | 5.6636 | 3.0719 | 26.2038 | 6.2607 | 22.5546 | 57.4465 | 0.14148 | 1 | 1 | 1
Cu | Cu | 218.9149 | 318.499 | Anodized | TIG | 1939.8922 | 0 | 0 | 0 | 4114.1833 | 20.0772 | 0 | 0 | 115.1883 | 31.8562 | Argon | 15.7196 | Copper | 0.11176 | 132.2101 | 5.3918 | 4.2398 | 262.8899 | 3.1904 | 7.1961 | 5.655 | 219.2321 | 32.835 | 6.632 | 72.8652 | 0.92373 | 92.8111 | 7353 | 73.5267 | 71.5104 | 2.0346 | 70887 | 287.519 | 6.8495 | 2.2719 | 17.3377 | 6.9766 | 16.5823 | 73.5651 | 0.12722 | 1 | 1 | 1
Al | Al | 191.9975 | 135.7892 | Anodized | Laser | 2638.5404 | 0 | 0 | 0 | 460.8032 | 49.2046 | 44.0355 | 15.2072 | 41.4693 | 43.7045 | Vacuum | 39.6349 | Copper | 0.11992 | 170.8746 | 4.4305 | 5.2415 | 318.82 | 2.6609 | 5.1537 | 4.3152 | 256.5644 | 24.8184 | 7.8675 | 82.1982 | 0.55859 | 69.8281 | 9928 | 92.9705 | 25.2294 | 1.0197 | 96150 | 351.5516 | 8.8029 | 1.0202 | 5.9728 | 9.0018 | 4.7886 | 94.0709 | 0.077451 | 1 | 1 | 1
Cu | Al | 264.5216 | 267.1936 | Electroplated | Friction_Stir | 0 | 0 | 4264.7952 | 0 | 18324.6162 | 5.3154 | 0 | 0 | 144.3658 | 30.9123 | Air | 16.8928 | Molybdenum | 0.4308 | 101.3846 | 7.2581 | 3.5586 | 213.5803 | 3.87 | 11.0351 | 7.1485 | 176.8836 | 38.6853 | 5.1773 | 59.4796 | 1.3142 | 106.7824 | 2034 | 40.006 | 171.7845 | 4.4486 | 26893 | 186.1766 | 3.291 | 4.4796 | 40.6163 | 4.1136 | 32.8647 | 32.8341 | 0.14147 | 0 | 0 | 0
Al | Al | 196.2126 | 441.3139 | Bare | Laser | 1468.9542 | 0 | 0 | 0 | 403.0296 | 61.8606 | 84.8292 | 4.5795 | 49.1081 | 40.8901 | Argon | 37.7247 | Copper | 0.31285 | 126.0075 | 5.8528 | 4.0021 | 248.0128 | 3.6289 | 8.825 | 6.522 | 203.8102 | 36.3555 | 6.1031 | 66.4964 | 1.1152 | 99.1754 | 6211 | 65.1046 | 87.0799 | 2.5158 | 63310 | 277.0422 | 6.1507 | 2.4841 | 22.2716 | 6.6058 | 17.9564 | 62.6779 | 0.088813 | 1 | 1 | 1
Cu | Al | 368.9535 | 442.4614 | Electroplated | TIG | 1394.2442 | 0 | 0 | 0 | 1687.8816 | 45.2004 | 0 | 0 | 79.5074 | 64.4803 | Argon | 42.6779 | Tungsten | 0.19935 | 143.0627 | 4.5882 | 4.4216 | 285.0931 | 3.1461 | 8.1044 | 5.9364 | 224.7112 | 33.8477 | 6.5664 | 74.7979 | 0.92646 | 84.8716 | 7164 | 75.4581 | 72.6377 | 2.1907 | 73637 | 302.6539 | 7.1069 | 2.2712 | 17.7417 | 7.1804 | 15.4823 | 73.674 | 0.14833 | 1 | 1 | 1
Al | Al | 430.4259 | 139.6951 | Electroplated | Resistance_Spot | 3262.0467 | 0 | 2665.6862 | 33.3211 | 225.0012 | 0 | 0 | 0 | 34.9157 | 31.4644 | Argon | 40.2919 | Copper | 0.09355 | 104.0257 | 6.9406 | 3.562 | 225.908 | 3.7122 | 9.4938 | 7.1826 | 186.4441 | 37.6208 | 5.3909 | 63.3026 | 1.32 | 104.2029 | 6640 | 72.6065 | 75.5987 | 2.4173 | 66210 | 283.0352 | 6.6043 | 2.1919 | 20.6993 | 6.9435 | 18.6655 | 69.1803 | 0.11977 | 0 | 1 | 0
Cu | Steel | 369.2369 | 136.2884 | Coated | Ultrasonic | 1224.4027 | 59.6226 | 920.5913 | 9.2059 | 977.9889 | 0 | 0 | 0 | 98.4267 | 47.4459 | Argon | 17.3322 | Molybdenum | 0.30511 | 54.4726 | 9.393 | 2.0372 | 111.3967 | 5.0363 | 14.5714 | 9.9513 | 102.2815 | 49.38 | 2.6966 | 38.5511 | 2.0574 | 154.3321 | 578 | 28.1517 | 196.2557 | 5.069 | 11987 | 154.3482 | 2.0223 | 4.9801 | 50.3109 | 2.9744 | 38.9906 | 21.7283 | 0.070834 | 0 | 0 | 0
Cu | Ni | 429.7402 | 205.0782 | Anodized | Ultrasonic | 1365.0631 | 34.4438 | 1629.3042 | 16.293 | 692.0006 | 0 | 0 | 0 | 68.8086 | 34.7027 | Argon | 23.0728 | Molybdenum | 0.092155 | 106.0169 | 6.0142 | 3.8293 | 238.7726 | 3.5238 | 9.6459 | 6.5375 | 198.7972 | 34.5635 | 5.9126 | 66.3409 | 1.1797 | 101.0029 | 4239 | 56.6025 | 129.6025 | 3.4358 | 45459 | 238.9157 | 4.978 | 3.4615 | 31.4848 | 5.4819 | 26.3236 | 48.9998 | 0.089557 | 0 | 1 | 0
Ni | Al | 258.7969 | 449.9064 | Passivated | Resistance_Spot | 3743.3672 | 0 | 2059.7984 | 25.7475 | 1296.4726 | 0 | 0 | 0 | 65.9126 | 46.6736 | Vacuum | 23.5963 | Tungsten | 0.23508 | 136.7459 | 5.0228 | 4.3578 | 281.6912 | 3.1824 | 7.2203 | 5.4865 | 223.5079 | 32.1672 | 6.0459 | 73.6327 | 0.92291 | 90.4561 | 5212 | 60.444 | 118.3971 | 3.1342 | 51597 | 240.3592 | 5.2757 | 3.1653 | 29.2838 | 5.8608 | 22.5433 | 56.7306 | 0.11653 | 1 | 1 | 1
Cu | Cu | 162.5268 | 151.561 | Anodized | Ultrasonic | 1469.8971 | 37.6988 | 733.1784 | 7.3318 | 636.3474 | 0 | 0 | 0 | 127.507 | 63.5541 | Air | 27.1073 | Molybdenum | 0.33876 | 118.4562 | 5.6997 | 4.0488 | 250.0384 | 3.407 | 8.0579 | 5.8793 | 205.738 | 35.774 | 6.4519 | 70.0843 | 1.0115 | 103.8582 | 5173 | 65.4955 | 102.8292 | 2.753 | 61873 | 263.2027 | 5.5165 | 2.8055 | 24.629 | 6.401 | 19.9831 | 60.2548 | 0.12884 | 1 | 1 | 1
Al | Cu | 395.1804 | 387.9987 | Anodized | Friction_Stir | 0 | 0 | 2751.6333 | 0 | 12068.7607 | 7.343 | 0 | 0 | 21.243 | 54.9228 | Air | 12.5318 | Copper | 0.28271 | 119.0685 | 6.27 | 3.8361 | 261.4587 | 3.5678 | 9.2311 | 6.2146 | 186.1042 | 34.9715 | 6.2905 | 67.5535 | 1.1808 | 92.9485 | 3568 | 49.9079 | 140.3293 | 3.5527 | 37296 | 211.5906 | 3.9931 | 3.5708 | 34.6469 | 4.9536 | 29.5463 | 43.1022 | 0.10764 | 1 | 1 | 1
Ni | Ni | 244.1898 | 140.4662 | Coated | Friction_Stir | 0 | 0 | 2080.3118 | 0 | 15288.9383 | 2.7468 | 0 | 0 | 123.7331 | 59.4703 | Argon | 25.3612 | Copper | 0.46105 | 116.6133 | 6.5709 | 3.655 | 227.178 | 3.8066 | 10.8377 | 7.4156 | 173.7597 | 39.1152 | 5.277 | 61.8703 | 1.2335 | 106.0834 | 5061 | 58.0254 | 123.2332 | 3.2615 | 51130 | 242.2903 | 5.1686 | 3.4315 | 29.6016 | 5.6993 | 23.8675 | 53.0098 | 0.12404 | 0 | 1 | 0
Cu | Al | 368.5083 | 349.2551 | Passivated | TIG | 1143.455 | 0 | 0 | 0 | 3778.688 | 43.9156 | 0 | 0 | 94.2883 | 43.9642 | Argon | 27.9852 | Molybdenum | 0.019861 | 129.1103 | 5.7998 | 4.3414 | 275.9681 | 3.2642 | 8.3913 | 5.8738 | 215.5503 | 34.8153 | 6.5867 | 70.6518 | 0.98776 | 97.1707 | 5213 | 64.5735 | 110.3828 | 2.9127 | 56478 | 248.0554 | 5.602 | 2.9595 | 28.8606 | 6.1818 | 23.4759 | 57.8853 | 0.098162 | 1 | 1 | 1
Cu | Al | 208.2576 | 242.4269 | Bare | TIG | 512.1514 | 0 | 0 | 0 | 1374.8995 | 32.7521 | 0 | 0 | 148.1928 | 67.7759 | Argon | 28.9269 | Tungsten | 0.1399 | 79.7602 | 8.0288 | 3.1055 | 183.821 | 4.129 | 11.3113 | 8.022 | 160.669 | 40.4154 | 4.7103 | 56.5873 | 1.4187 | 117.8341 | 871 | 30.1645 | 185.0854 | 4.8571 | 12537 | 166.1067 | 2.3502 | 4.7013 | 49.5141 | 3.0583 | 37.1867 | 22.9628 | 0.078519 | 0 | 0 | 0
Cu | Al | 132.4919 | 415.5656 | Passivated | Laser | 2452.3329 | 0 | 0 | 0 | 156.7914 | 99.2357 | 57.8079 | 13.9728 | 96.6276 | 58.3705 | Vacuum | 41.8955 | Tungsten | 0.028543 | 93.3452 | 7.5219 | 3.2473 | 200.4208 | 4.2609 | 11.466 | 7.6811 | 169.33 | 40.7207 | 4.8023 | 58.06 | 1.5027 | 117.5778 | 1260 | 32.9473 | 190.8229 | 4.8145 | 13883 | 161.2098 | 2.4592 | 4.754 | 45.4438 | 3.253 | 40.0565 | 23.7901 | 0.12048 | 0 | 0 | 0
Cu | Steel | 497.0327 | 193.4762 | Bare | TIG | 1156.3966 | 0 | 0 | 0 | 1669.6918 | 43.5243 | 0 | 0 | 27.1993 | 46.872 | Vacuum | 28.2801 | Molybdenum | 0.097302 | 57.1131 | 9.61 | 2.3003 | 134.2827 | 4.7954 | 13.1497 | 9.3554 | 110.6977 | 49.2429 | 3.4091 | 46.03 | 1.8763 | 142.5763 | 100 | 30.7542 | 198.5528 | 4.912 | 10322 | 149.5086 | 1.9792 | 5.1106 | 50.6644 | 2.9499 | 40.7471 | 21.5796 | 0.13247 | 0 | 0 | 0
Cu | Steel | 162.4806 | 355.6807 | Passivated | Friction_Stir | 0 | 0 | 2796.6068 | 0 | 15683.7334 | 9.4632 | 0 | 0 | 26.5839 | 47.0586 | Nitrogen | 15.3853 | Copper | 0.061992 | 87.4072 | 7.7985 | 2.9598 | 179.5864 | 4.1138 | 11.7475 | 8.1533 | 153.8734 | 43.079 | 4.4005 | 53.8532 | 1.5526 | 124.3399 | 877 | 32.0079 | 197.8028 | 4.9321 | 11117 | 149.8747 | 2.4194 | 5.1448 | 50.3064 | 2.889 | 39.4711 | 18.7503 | 0.081778 | 0 | 0 | 0
Ni | Al | 495.3684 | 194.273 | Electroplated | TIG | 1063.8259 | 0 | 0 | 0 | 1377.8282 | 46.748 | 0 | 0 | 134.8099 | 66.7474 | Argon | 34.8408 | Molybdenum | 0.36633 | 68.394 | 8.6139 | 2.6277 | 139.5545 | 4.5662 | 13.5856 | 9.5312 | 126.8058 | 48.4137 | 3.7111 | 49.1141 | 1.8885 | 127.6737 | 626 | 30.5842 | 197.4947 | 4.7872 | 9788 | 163.3221 | 2.119 | 4.9272 | 50.7035 | 2.9651 | 40.8524 | 20.1514 | 0.092755 | 0 | 0 | 0
Cu | Cu | 490.912 | 385.4641 | Passivated | Ultrasonic | 1741.6084 | 48.3582 | 838.9801 | 8.3898 | 690.7718 | 0 | 0 | 0 | 129.3578 | 53.0562 | Nitrogen | 40.8791 | Molybdenum | 0.18469 | 124.2119 | 6.4364 | 3.9224 | 237.9052 | 3.582 | 9.275 | 6.4553 | 193.5694 | 35.5112 | 5.4855 | 69.5142 | 1.0919 | 98.6101 | 6066 | 66.2608 | 97.2123 | 2.6416 | 63038 | 266.9271 | 6.0624 | 2.8948 | 22.4694 | 6.7944 | 20.1755 | 63.3522 | 0.083782 | 0 | 1 | 0
Al | Cu | 417.5272 | 449.4712 | Coated | Laser | 910.5424 | 0 | 0 | 0 | 298.2879 | 15.0382 | 20.8914 | 18.6697 | 64.9657 | 58.2552 | Nitrogen | 19.3717 | Tungsten | 0.46252 | 141.5661 | 5.6654 | 4.1851 | 265.1178 | 3.2324 | 8.6536 | 6.39 | 218.3283 | 35.2085 | 6.3847 | 74.188 | 1.0269 | 88.0337 | 6873 | 71.0951 | 77.5641 | 2.2942 | 68888 | 271.4354 | 6.2511 | 2.3504 | 24.2252 | 6.7553 | 19.1501 | 67.8591 | 0.064554 | 1 | 1 | 1
Cu | Steel | 363.7692 | 150.7207 | Bare | Laser | 2490.8644 | 0 | 0 | 0 | 475.5821 | 39.9389 | 63.3393 | 10.4041 | 100.3442 | 46.6814 | Nitrogen | 34.0388 | Copper | 0.011689 | 96.5898 | 7.4821 | 3.1947 | 192.9307 | 3.83 | 11.3623 | 7.2748 | 160.968 | 38.4098 | 4.5536 | 61.9375 | 1.4319 | 120.9473 | 615 | 27.9667 | 201.9401 | 4.9809 | 6287 | 151.4471 | 2.0053 | 4.8509 | 48.3867 | 3.0547 | 38.0128 | 22.4417 | 0.12666 | 0 | 0 | 0
Ni | Ni | 331.1228 | 446.6383 | Anodized | Friction_Stir | 0 | 0 | 4242.7239 | 0 | 5695.299 | 14.8803 | 0 | 0 | 83.6469 | 38.9477 | Air | 11.6122 | Tungsten | 0.32646 | 138.3216 | 5.8763 | 4.3126 | 278.2202 | 3.1922 | 8.0881 | 6.3148 | 218.4269 | 33.6496 | 6.4177 | 76.9694 | 0.95867 | 85.3116 | 5797 | 66.7843 | 94.6142 | 2.6545 | 61488 | 271.7875 | 6.3165 | 2.5729 | 23.792 | 6.8148 | 18.972 | 65.1063 | 0.10101 | 1 | 1 | 1
Cu | Al | 446.4406 | 337.4301 | Coated | TIG | 1324.5045 | 0 | 0 | 0 | 4711.3691 | 26.0146 | 0 | 0 | 145.7313 | 58.9424 | Nitrogen | 20.3867 | Tungsten | 0.48527 | 88.7878 | 8.002 | 3.052 | 174.1655 | 4.1151 | 10.5718 | 8.3256 | 160.5699 | 41.1912 | 4.248 | 57.1344 | 1.493 | 116.2722 | 2029 | 42.9665 | 169.4064 | 4.3683 | 25541 | 192.9072 | 3.4431 | 4.2206 | 45.0214 | 4.0524 | 33.2018 | 31.6645 | 0.066201 | 0 | 0 | 0
Al | Steel | 215.7758 | 150.8442 | Bare | Ultrasonic | 1514.684 | 30.7933 | 1117.0194 | 11.1702 | 319.0327 | 0 | 0 | 0 | 143.4949 | 54.313 | Argon | 45.9151 | Copper | 0.087919 | 138.9981 | 6.3781 | 4.2057 | 257.4629 | 3.4946 | 8.6376 | 6.024 | 204.8013 | 31.8086 | 6.1729 | 65.8468 | 1.028 | 90.0488 | 4081 | 57.4894 | 138.7597 | 3.4791 | 38866 | 230.6464 | 4.9128 | 3.489 | 32.448 | 5.5029 | 26.1011 | 49.21 | 0.084627 | 1 | 1 | 1
Cu | Steel | 287.0725 | 271.0167 | Bare | TIG | 693.7759 | 0 | 0 | 0 | 3233.1061 | 43.5837 | 0 | 0 | 147.8991 | 50.0537 | Vacuum | 46.0089 | Copper | 0.22122 | 92.6434 | 7.8164 | 3.0651 | 167.3076 | 4.1973 | 11.4637 | 7.884 | 147.0311 | 41.0234 | 4.7171 | 55.5227 | 1.5825 | 126.1446 | 396 | 29.5086 | 204.271 | 5.08 | 10275 | 142.4881 | 1.8561 | 4.9362 | 49.3245 | 3.1285 | 38.5625 | 19.4344 | 0.12407 | 0 | 0 | 0
Ni | Al | 347.756 | 164.3441 | Anodized | Resistance_Spot | 4584.0882 | 0 | 2662.2695 | 33.2784 | 566.6551 | 0 | 0 | 0 | 132.6383 | 54.9608 | Argon | 30.8896 | Copper | 0.35094 | 129.2097 | 6.4368 | 4.1001 | 254.6159 | 3.4829 | 8.801 | 6.8431 | 203.1918 | 34.7377 | 6.3192 | 65.4131 | 1.0984 | 96.9207 | 4199 | 58.1344 | 128.6264 | 3.5471 | 49187 | 223.1189 | 4.6963 | 3.3554 | 33.9081 | 5.2779 | 25.2038 | 47.9006 | 0.08785 | 1 | 1 | 1
Cu | Al | 264.4762 | 380.1392 | Electroplated | TIG | 1321.6062 | 0 | 0 | 0 | 4661.0075 | 8.7448 | 0 | 0 | 138.2417 | 38.3314 | Vacuum | 36.6058 | Molybdenum | 0.31657 | 110.9132 | 7.04 | 3.5021 | 213.6721 | 3.872 | 10.4155 | 7.7026 | 178.744 | 39.8386 | 5.1977 | 62.7593 | 1.3668 | 119.1786 | 3016 | 45.9542 | 153.7719 | 3.8999 | 35475 | 200.5448 | 3.9294 | 3.8942 | 37.7959 | 4.7205 | 30.8803 | 40.3687 | 0.057177 | 0 | 1 | 0
Cu | Cu | 270.9946 | 403.5473 | Coated | Friction_Stir | 0 | 0 | 3212.7881 | 0 | 9541.3306 | 8.4798 | 0 | 0 | 48.2462 | 61.7575 | Air | 43.4307 | Copper | 0.28301 | 90.5344 | 6.7143 | 3.4846 | 206.4376 | 3.9315 | 10.7219 | 7.3571 | 171.2106 | 38.8357 | 5.1379 | 59.7403 | 1.2663 | 117.2095 | 3566 | 50.9785 | 140.24 | 3.8018 | 36650 | 214.8784 | 4.4696 | 3.8408 | 35.8569 | 5.0156 | 27.8644 | 44.7569 | 0.060545 | 0 | 1 | 0
Cu | Ni | 232.1139 | 142.3186 | Anodized | TIG | 1190.9956 | 0 | 0 | 0 | 2499.4091 | 16.3292 | 0 | 0 | 128.0309 | 67.9265 | Air | 48.1349 | Molybdenum | 0.16338 | 97.9701 | 8.006 | 3.1745 | 165.8376 | 4.1735 | 10.9731 | 7.7789 | 148.9939 | 38.7612 | 4.4309 | 56.0958 | 1.4887 | 126.9676 | 846 | 26.2408 | 200.4074 | 5.122 | 15336 | 150.1223 | 2.044 | 4.7608 | 48.3929 | 3.2404 | 39.9076 | 21.4468 | 0.14981 | 0 | 0 | 0
Cu | Ni | 325.6927 | 302.4559 | Anodized | Laser | 2499.8676 | 0 | 0 | 0 | 443.2189 | 85.083 | 37.3764 | 9.9113 | 112.1514 | 65.6441 | Argon | 27.0449 | Tungsten | 0.3641 | 134.9057 | 5.6128 | 4.2031 | 251.4464 | 3.3926 | 7.6637 | 6.4937 | 210.5133 | 33.1174 | 6.0853 | 69.8669 | 1.1182 | 93.7314 | 4934 | 60.6639 | 109.8698 | 3.0801 | 49223 | 249.358 | 5.236 | 3.176 | 27.4819 | 5.8157 | 23.286 | 57.1479 | 0.092796 | 1 | 1 | 1
Cu | Al | 440.2298 | 425.85 | Electroplated | Ultrasonic | 1105.3467 | 55.5658 | 828.7765 | 8.2878 | 710.6853 | 0 | 0 | 0 | 145.1622 | 42.8574 | Air | 30.2709 | Copper | 0.32663 | 46.4087 | 10.544 | 2.0937 | 103.6885 | 4.9949 | 14.3255 | 9.79 | 100.6321 | 49.7191 | 3.3223 | 43.2357 | 1.9598 | 143.4899 | 837 | 30.1177 | 198.9265 | 5.0839 | 8668 | 146.5043 | 1.8149 | 4.8863 | 50.2996 | 2.8802 | 39.0852 | 21.0889 | 0.11361 | 0 | 0 | 0
Cu | Al | 180.6114 | 474.4652 | Coated | Friction_Stir | 0 | 0 | 3747.6551 | 0 | 17890.4034 | 11.5059 | 0 | 0 | 94.264 | 46.2402 | Vacuum | 23.7039 | Molybdenum | 0.0814 | 103.1474 | 7.85 | 3.1485 | 194.473 | 4.2082 | 11.935 | 8.0714 | 149.6015 | 42.2859 | 4.8429 | 54.1663 | 1.4532 | 119.5804 | 2563 | 40.844 | 168.3647 | 4.2907 | 29809 | 186.6335 | 3.4034 | 4.4278 | 41.0648 | 4.1657 | 34.5684 | 32.8518 | 0.11193 | 0 | 0 | 0
Ni | Steel | 473.7732 | 305.4071 | Anodized | Resistance_Spot | 2304.7164 | 0 | 1694.0561 | 21.1757 | 899.7286 | 0 | 0 | 0 | 31.0717 | 62.3361 | Air | 8.2392 | Molybdenum | 0.48205 | 117.9856 | 7.0545 | 3.6089 | 213.7335 | 3.7908 | 9.9567 | 7.0019 | 183.3851 | 39.2915 | 5.2187 | 63.2739 | 1.3512 | 96.5437 | 3489 | 55.901 | 132.8636 | 3.6042 | 43063 | 220.2399 | 4.2119 | 3.7465 | 31.9927 | 5.2221 | 26.0274 | 49.7644 | 0.06661 | 0 | 1 | 0
Al | Steel | 375.6351 | 480.1117 | Electroplated | Ultrasonic | 2622.5777 | 28.6577 | 1704.3948 | 17.0439 | 459.6746 | 0 | 0 | 0 | 97.6619 | 53.8047 | Nitrogen | 24.0262 | Molybdenum | 0.27784 | 92.1259 | 7.2068 | 3.101 | 196.173 | 4.1874 | 11.7435 | 7.9018 | 154.8519 | 40.2307 | 4.2831 | 54.4042 | 1.45 | 123.4958 | 1013 | 32.2931 | 181.9983 | 4.7345 | 19424 | 168.137 | 2.5973 | 4.6311 | 45.5217 | 3.392 | 37.6276 | 24.9903 | 0.0899 | 0 | 0 | 0
Al | Al | 429.3093 | 314.2756 | Coated | Ultrasonic | 1377.8277 | 50.3595 | 636.3484 | 6.3635 | 563.2906 | 0 | 0 | 0 | 109.2555 | 51.9166 | Nitrogen | 40.5782 | Molybdenum | 0.26273 | 69.2667 | 8.362 | 2.8742 | 182.1777 | 4.331 | 12.4327 | 8.9477 | 149.1419 | 41.9531 | 4.7607 | 49.5522 | 1.5498 | 128.0029 | 2877 | 45.1071 | 157.7696 | 4.0098 | 37822 | 202.5749 | 4.1933 | 4.0785 | 36.7089 | 4.7938 | 29.2178 | 42.1993 | 0.12144 | 0 | 0 | 0
Cu | Al | 322.4763 | 257.6762 | Passivated | Laser | 659.6895 | 0 | 0 | 0 | 232.0949 | 42.0776 | 64.0969 | 11.5662 | 48.6417 | 67.0657 | Air | 41.2198 | Tungsten | 0.42412 | 119.9121 | 6.2272 | 3.9733 | 244.0948 | 3.6083 | 9.5511 | 6.6944 | 204.1407 | 34.7386 | 5.5348 | 66.0736 | 1.1876 | 100.1018 | 3862 | 50.5963 | 142.6652 | 3.5342 | 40210 | 214.6616 | 4.2899 | 3.6532 | 35.8976 | 4.9596 | 29.0789 | 43.906 | 0.092475 | 0 | 1 | 0
Ni | Cu | 411.8067 | 439.2813 | Bare | Laser | 1572.62 | 0 | 0 | 0 | 432.7038 | 30.4093 | 51.0294 | 19.1118 | 71.2347 | 51.441 | Argon | 45.157 | Copper | 0.32021 | 168.9266 | 3.025 | 5.4061 | 360.656 | 2.4417 | 5.1237 | 4.5321 | 268.4119 | 23.2601 | 8.0541 | 84.5162 | 0.59009 | 63.4142 | 8751 | 82.5406 | 39.3858 | 1.6042 | 85066 | 327.2102 | 8.1828 | 1.3657 | 10.9385 | 8.1761 | 9.6187 | 86.6566 | 0.10893 | 1 | 1 | 1
Cu | Al | 106.4802 | 297.1931 | Electroplated | Laser | 863.0822 | 0 | 0 | 0 | 292.027 | 12.6803 | 94.0172 | 11.0082 | 97.8054 | 50.5975 | Nitrogen | 7.316 | Copper | 0.03724 | 107.4911 | 6.4771 | 3.8567 | 239.4656 | 3.516 | 8.8485 | 6.0921 | 198.9843 | 32.7773 | 5.7613 | 64.8744 | 1.1539 | 105.703 | 5984 | 69.54 | 93.2596 | 2.7248 | 61119 | 270.2045 | 5.9191 | 2.4477 | 24.215 | 6.6153 | 18.8642 | 65.5556 | 0.087088 | 0 | 1 | 0
Cu | Al | 427.3522 | 288.761 | Bare | Friction_Stir | 0 | 0 | 4342.154 | 0 | 12228.6135 | 6.9791 | 0 | 0 | 68.6337 | 31.6807 | Vacuum | 28.722 | Copper | 0.25329 | 113.6358 | 6.4509 | 3.66 | 205.19 | 3.8109 | 10.5591 | 6.7139 | 179.57 | 38.8712 | 5.1237 | 59.3789 | 1.2919 | 112.6849 | 1523 | 38.7428 | 174.8416 | 4.5991 | 22074 | 175.8513 | 2.7411 | 4.2555 | 42.3225 | 3.8708 | 35.7855 | 29.4809 | 0.076508 | 0 | 0 | 0
Cu | Steel | 116.0555 | 296.125 | Passivated | TIG | 1952.9944 | 0 | 0 | 0 | 1614.9801 | 35.2467 | 0 | 0 | 68.7432 | 32.7767 | Argon | 9.8341 | Copper | 0.3903 | 115.8168 | 7.2071 | 3.4591 | 222.6868 | 3.9936 | 10.8227 | 7.6379 | 172.0257 | 43.0638 | 5.2159 | 59.35 | 1.4081 | 120.4018 | 1243 | 34.6523 | 193.4745 | 4.8331 | 15943 | 166.9708 | 2.3158 | 4.7935 | 46.5623 | 3.2659 | 39.1094 | 24.181 | 0.051873 | 0 | 0 | 0
Al | Al | 455.9654 | 438.714 | Anodized | Ultrasonic | 1266.4535 | 28.1706 | 1650.0675 | 16.5007 | 365.8393 | 0 | 0 | 0 | 37.3013 | 30.2968 | Air | 14.0334 | Copper | 0.34999 | 100.7068 | 7.0738 | 3.3115 | 195.3971 | 3.9894 | 10.1733 | 7.37 | 163.3052 | 41.0208 | 5.2492 | 60.2508 | 1.3745 | 111.7892 | 1767 | 39.4185 | 175.2133 | 4.5225 | 22821 | 179.5119 | 2.8432 | 4.29 | 42.3154 | 3.9474 | 34.9203 | 30.2506 | 0.092428 | 0 | 0 | 0
Cu | Al | 496.7851 | 432.7766 | Anodized | TIG | 532.0833 | 0 | 0 | 0 | 1678.8537 | 47.4878 | 0 | 0 | 142.2971 | 66.5298 | Argon | 45.5097 | Copper | 0.48538 | 114.9054 | 6.7241 | 3.8129 | 234.5607 | 3.673 | 9.9898 | 7.0547 | 185.341 | 38.8703 | 5.6664 | 60.8937 | 1.2219 | 102.2989 | 3460 | 54.2733 | 134.1137 | 3.523 | 40440 | 227.8824 | 4.5124 | 3.8423 | 32.7783 | 5.1735 | 28.7236 | 45.1235 | 0.089653 | 0 | 1 | 0
Cu | Al | 217.627 | 261.408 | Coated | TIG | 514.3373 | 0 | 0 | 0 | 1940.1151 | 15.6709 | 0 | 0 | 117.5643 | 46.3355 | Argon | 27.3556 | Molybdenum | 0.012458 | 126.066 | 6.3963 | 3.8543 | 235.1367 | 3.5641 | 9.6532 | 6.2844 | 185.4506 | 37.494 | 5.7745 | 65.8204 | 1.2755 | 107.6409 | 5989 | 64.6047 | 104.8494 | 2.7524 | 56820 | 266.8031 | 5.8681 | 2.7982 | 25.1464 | 6.2887 | 20.7892 | 59.3052 | 0.096051 | 0 | 1 | 0
Cu | Steel | 184.1274 | 233.3199 | Electroplated | Laser | 1555.0131 | 0 | 0 | 0 | 234.905 | 92.8351 | 89.1266 | 9.681 | 20.1616 | 48.7425 | Argon | 39.1345 | Copper | 0.13061 | 155.3301 | 4.3994 | 4.8299 | 321.1947 | 2.8347 | 6.8886 | 4.5372 | 236.6468 | 27.1797 | 6.9295 | 77.3248 | 0.81171 | 84.2432 | 7457 | 79.8218 | 78.5661 | 2.0701 | 77973 | 304.744 | 7.2149 | 1.9753 | 15.3593 | 7.592 | 14.5629 | 74.3877 | 0.050653 | 1 | 1 | 1
Al | Cu | 406.1453 | 296.7712 | Electroplated | TIG | 1332.5136 | 0 | 0 | 0 | 1208.74 | 15.9554 | 0 | 0 | 119.5297 | 63.8155 | Argon | 7.8973 | Molybdenum | 0.27458 | 116.588 | 6.2223 | 3.9094 | 248.1306 | 3.5252 | 9.3191 | 6.6836 | 191.5678 | 35.3053 | 5.8842 | 64.4942 | 1.1299 | 103.9147 | 6201 | 68.9316 | 93.6784 | 2.7114 | 55812 | 262.1619 | 5.9258 | 2.6561 | 26.5041 | 6.305 | 19.6191 | 64.219 | 0.10174 | 0 | 1 | 0
Ni | Cu | 201.2105 | 329.109 | Coated | Ultrasonic | 2878.4483 | 27.468 | 797.6011 | 7.976 | 525.2143 | 0 | 0 | 0 | 116.1733 | 54.3699 | Air | 23.7572 | Tungsten | 0.30974 | 33.2841 | 9.7122 | 2.0255 | 91.2046 | 5.0346 | 14.8922 | 9.8547 | 102.0475 | 51.0462 | 3.0747 | 41.8212 | 2.0468 | 148.0486 | 499 | 30.6905 | 195.9806 | 5.0365 | 9755 | 155.8326 | 1.9583 | 5.0531 | 50.1945 | 3.1321 | 40.9419 | 20.0529 | 0.061812 | 0 | 0 | 0
Cu | Al | 446.225 | 195.3349 | Bare | Ultrasonic | 1983.2267 | 20.7374 | 721.9321 | 7.2193 | 440.3393 | 0 | 0 | 0 | 21.265 | 54.3801 | Air | 35.3408 | Molybdenum | 0.13718 | 73.3977 | 9.3863 | 2.2984 | 131.9734 | 4.6079 | 14.3176 | 9.0928 | 119.5263 | 44.6286 | 3.373 | 47.7839 | 1.8512 | 151.734 | 377 | 30.5307 | 206.2874 | 5.2742 | 12253 | 161.4218 | 1.9176 | 5.0655 | 49.0856 | 2.9992 | 40.2033 | 21.7108 | 0.099623 | 0 | 0 | 0
Cu | Steel | 141.137 | 417.582 | Anodized | Resistance_Spot | 4051.1921 | 0 | 1456.8369 | 18.2105 | 749.9188 | 0 | 0 | 0 | 68.0486 | 41.8614 | Nitrogen | 11.0033 | Tungsten | 0.4134 | 108.0426 | 7.2713 | 3.5204 | 215.0755 | 3.9938 | 10.8808 | 7.9381 | 174.9281 | 38.295 | 4.7267 | 61.3531 | 1.3343 | 122.6128 | 1028 | 34.9087 | 186.4562 | 4.8095 | 17773 | 170.9044 | 2.478 | 4.8956 | 46.984 | 3.3258 | 39.0136 | 25.3825 | 0.084208 | 0 | 0 | 0
Ni | Cu | 150.3821 | 294.5931 | Anodized | Friction_Stir | 0 | 0 | 3672.0352 | 0 | 9891.0575 | 17.8833 | 0 | 0 | 98.8772 | 63.3563 | Nitrogen | 19.6618 | Copper | 0.082174 | 135.8622 | 5.4953 | 4.1177 | 253.6949 | 3.3299 | 8.7058 | 6.4606 | 207.4308 | 32.2549 | 6.1678 | 69.2797 | 1.0606 | 94.0574 | 4908 | 59.1911 | 116.0837 | 3.192 | 46321 | 234.9258 | 5.6314 | 3.2214 | 29.5591 | 5.8666 | 23.9716 | 54.3851 | 0.054377 | 1 | 1 | 1
Al | Cu | 491.6606 | 233.6182 | Electroplated | TIG | 700.3374 | 0 | 0 | 0 | 3986.8864 | 27.0173 | 0 | 0 | 78.8576 | 36.6332 | Vacuum | 7.9047 | Tungsten | 0.00042455 | 95.4981 | 7.0178 | 3.721 | 235.5588 | 3.7726 | 9.3882 | 7.6635 | 185.4244 | 36.483 | 5.3683 | 61.8052 | 1.1804 | 104.7208 | 5275 | 64.476 | 108.7041 | 2.9209 | 55014 | 252.0121 | 5.5274 | 3.0786 | 26.3652 | 6.1854 | 20.9274 | 58.5624 | 0.066559 | 0 | 1 | 0
Cu | Cu | 369.5356 | 142.7284 | Electroplated | Friction_Stir | 0 | 0 | 2329.5793 | 0 | 5266.7771 | 9.069 | 0 | 0 | 121.1382 | 32.126 | Vacuum | 34.3103 | Tungsten | 0.4762 | 121.5539 | 7.2428 | 3.5094 | 212.6789 | 3.7407 | 10.576 | 7.4104 | 168.3008 | 41.7823 | 4.9485 | 62.3887 | 1.3277 | 109.2578 | 4084 | 56.2788 | 121.2346 | 3.3599 | 52206 | 239.356 | 4.8237 | 3.3126 | 30.1935 | 5.4192 | 24.5988 | 51.3425 | 0.075802 | 0 | 1 | 0
Ni | Steel | 438.7549 | 195.5381 | Coated | Friction_Stir | 0 | 0 | 2100.6775 | 0 | 9472.9595 | 10.1761 | 0 | 0 | 75.3096 | 37.6641 | Nitrogen | 48.6901 | Molybdenum | 0.19578 | 108.4252 | 6.5983 | 3.681 | 236.7057 | 3.6291 | 9.4676 | 7.4453 | 183.0864 | 39.5631 | 5.1213 | 63.64 | 1.2013 | 113.3741 | 6058 | 69.3803 | 89.298 | 2.4498 | 64154 | 283.9524 | 6.5213 | 2.4599 | 22.4053 | 6.9162 | 18.2263 | 67.444 | 0.073335 | 0 | 1 | 0
Ni | Steel | 229.7318 | 479.7125 | Passivated | Friction_Stir | 0 | 0 | 4535.3219 | 0 | 11808.9944 | 12.4409 | 0 | 0 | 40.0022 | 40.7095 | Nitrogen | 42.217 | Molybdenum | 0.47874 | 106.5347 | 6.9955 | 3.2179 | 205.1482 | 3.9587 | 10.389 | 8.0391 | 164.0674 | 40.5756 | 4.7748 | 57.9278 | 1.4107 | 121.8593 | 2273 | 41.8519 | 163.9457 | 4.2827 | 27725 | 190.098 | 3.1123 | 4.3086 | 41.7296 | 4.1482 | 32.5718 | 35.5258 | 0.11035 | 0 | 0 | 0
Ni | Al | 370.5935 | 222.0399 | Bare | Friction_Stir | 0 | 0 | 3223.8061 | 0 | 5606.5825 | 10.4477 | 0 | 0 | 146.934 | 41.2924 | Argon | 48.858 | Tungsten | 0.13897 | 56.2937 | 8.7108 | 2.5547 | 143.4123 | 4.5137 | 13.1737 | 8.8897 | 121.4608 | 48.2365 | 4.1761 | 48.1213 | 1.6943 | 139.6462 | 587 | 31.8157 | 197.3431 | 4.9835 | 12270 | 151.3099 | 2.0976 | 4.9889 | 49.9541 | 3.0592 | 41.4278 | 18.9335 | 0.054414 | 0 | 0 | 0
Cu | Ni | 337.6967 | 167.5437 | Passivated | Ultrasonic | 2785.5867 | 59.9321 | 772.2307 | 7.7223 | 208.3447 | 0 | 0 | 0 | 51.4652 | 56.8205 | Nitrogen | 43.0522 | Tungsten | 0.031724 | 44.1892 | 9.4338 | 1.9 | 98.9911 | 4.9522 | 14.8449 | 9.9482 | 101.4091 | 51.006 | 3.1938 | 41.4869 | 2.0591 | 149.289 | 458 | 31.2416 | 207.4746 | 5.0844 | 11695 | 157.597 | 2.4124 | 5.0033 | 51.8551 | 2.9854 | 40.3533 | 19.7903 | 0.094379 | 0 | 0 | 0
Cu | Cu | 341.26 | 284.2691 | Passivated | TIG | 715.3662 | 0 | 0 | 0 | 3645.7634 | 34.7462 | 0 | 0 | 113.3 | 38.713 | Vacuum | 43.4838 | Copper | 0.38626 | 127.3705 | 5.7099 | 4.1932 | 258.887 | 3.43 | 8.9473 | 6.0925 | 215.0617 | 33.3312 | 6.5878 | 67.4234 | 1.0714 | 99.6507 | 6371 | 69.8507 | 83.2351 | 2.3185 | 69123 | 277.3374 | 6.8704 | 2.3324 | 23.8247 | 6.8237 | 16.3569 | 68.0126 | 0.13164 | 1 | 1 | 1
Cu | Ni | 373.013 | 222.8351 | Electroplated | Resistance_Spot | 4543.7725 | 0 | 2503.6528 | 31.2957 | 784.5966 | 0 | 0 | 0 | 38.6103 | 57.0663 | Nitrogen | 30.973 | Molybdenum | 0.41791 | 142.847 | 4.8935 | 4.6032 | 292.4295 | 3.0436 | 7.3972 | 5.6318 | 236.2873 | 28.0474 | 6.8537 | 76.7904 | 0.8529 | 84.6335 | 7472 | 77.2977 | 59.697 | 1.9622 | 77231 | 301.7076 | 7.1537 | 1.8386 | 16.4781 | 7.4474 | 14.2767 | 78.741 | 0.078548 | 1 | 1 | 1
Al | Steel | 330.1437 | 114.0637 | Electroplated | Friction_Stir | 0 | 0 | 3838.5661 | 0 | 12691.0471 | 14.0774 | 0 | 0 | 62.7716 | 33.6453 | Argon | 28.3214 | Tungsten | 0.24604 | 102.5803 | 6.6496 | 3.6391 | 230.3992 | 3.7495 | 10.6011 | 7.3411 | 172.7746 | 37.7252 | 5.5913 | 60.8611 | 1.2968 | 110.0434 | 2277 | 41.3379 | 178.3009 | 4.402 | 27125 | 187.95 | 3.1284 | 4.4065 | 42.0709 | 3.8168 | 32.8404 | 35.2668 | 0.11048 | 0 | 0 | 0
Cu | Steel | 271.6249 | 229.2581 | Electroplated | Resistance_Spot | 3426.953 | 0 | 2290.1949 | 28.6274 | 924.7169 | 0 | 0 | 0 | 77.4636 | 35.8881 | Vacuum | 23.2814 | Molybdenum | 0.036925 | 152.1711 | 5.2007 | 4.2936 | 280.6388 | 3.1849 | 7.7589 | 5.5232 | 230.9506 | 31.5637 | 6.8793 | 75.2335 | 0.90575 | 91.7025 | 6656 | 69.0725 | 84.9863 | 2.4037 | 65309 | 273.2094 | 6.664 | 2.4176 | 19.266 | 6.9543 | 16.1472 | 67.7894 | 0.14224 | 1 | 1 | 1
Ni | Steel | 210.3691 | 317.6434 | Passivated | Ultrasonic | 2287.8846 | 44.5142 | 1578.7948 | 15.7879 | 678.5232 | 0 | 0 | 0 | 44.9902 | 50.3529 | Air | 41.8143 | Copper | 0.32707 | 154.7 | 4.578 | 4.8566 | 312.6363 | 2.8892 | 6.3869 | 4.6089 | 240.6426 | 27.9629 | 7.6242 | 81.9257 | 0.72675 | 85.6908 | 6919 | 72.7229 | 76.3696 | 2.1875 | 71262 | 288.153 | 6.8873 | 2.1888 | 19.5998 | 6.9906 | 16.7476 | 69.8907 | 0.12885 | 1 | 1 | 1
Cu | Ni | 407.4325 | 320.6849 | Bare | Ultrasonic | 2039.485 | 47.2719 | 1174.2229 | 11.7422 | 317.5041 | 0 | 0 | 0 | 78.4947 | 66.8758 | Nitrogen | 13.193 | Copper | 0.091072 | 146.3353 | 5.5266 | 4.1487 | 258.9857 | 3.3788 | 8.8205 | 5.8736 | 208.2916 | 33.757 | 6.157 | 69.9076 | 1.0523 | 100.0086 | 4731 | 57.807 | 113.5026 | 3.1705 | 54338 | 238.9109 | 5.3252 | 3.1848 | 30.4704 | 5.7325 | 23.96 | 53.6824 | 0.13314 | 1 | 1 | 1
Cu | Steel | 190.509 | 242.6236 | Electroplated | Laser | 503.5456 | 0 | 0 | 0 | 212.6653 | 60.3968 | 63.159 | 19.4689 | 40.4312 | 64.3827 | Air | 7.5301 | Tungsten | 0.42469 | 116.4744 | 7.0442 | 3.653 | 216.7205 | 3.9471 | 10.6048 | 6.9986 | 175.0168 | 36.728 | 5.2345 | 59.5011 | 1.3645 | 106.5731 | 2062 | 37.8438 | 177.92 | 4.419 | 17930 | 182.347 | 2.885 | 4.6355 | 41.6892 | 3.7797 | 36.4348 | 31.2833 | 0.093796 | 0 | 0 | 0
Cu | Al | 376.9417 | 278.9211 | Anodized | Friction_Stir | 0 | 0 | 3182.3997 | 0 | 6058.0144 | 4.8342 | 0 | 0 | 92.6709 | 68.7501 | Vacuum | 47.6552 | Copper | 0.13701 | 122.8245 | 5.9455 | 4.3621 | 272.0446 | 3.2715 | 8.1317 | 5.6154 | 218.0926 | 30.4873 | 6.4946 | 71.3293 | 0.95398 | 87.6045 | 5327 | 63.6123 | 105.6674 | 2.7483 | 56933 | 252.0003 | 5.8115 | 2.9741 | 24.2555 | 6.391 | 21.8009 | 59.2584 | 0.058367 | 1 | 1 | 1
Cu | Steel | 193.3331 | 486.2072 | Bare | Laser | 2432.0112 | 0 | 0 | 0 | 262.0565 | 32.4713 | 64.8014 | 14.0677 | 106.2827 | 56.0192 | Nitrogen | 5.17 | Tungsten | 0.42385 | 84.8771 | 8.2238 | 2.9375 | 170.6012 | 4.1864 | 12.2333 | 7.8905 | 156.1365 | 40.4771 | 4.5184 | 49.9407 | 1.5559 | 128.4528 | 264 | 31.4923 | 209.3086 | 5.1096 | 8101 | 145.4216 | 1.9583 | 5.115 | 52.6871 | 2.7544 | 39.3615 | 19.6348 | 0.098672 | 0 | 0 | 0
Ni | Al | 350.1321 | 250.9394 | Anodized | Resistance_Spot | 4629.0563 | 0 | 1887.5897 | 23.5949 | 570.3812 | 0 | 0 | 0 | 28.1165 | 57.0326 | Air | 48.9573 | Molybdenum | 0.21346 | 97.5496 | 7.0002 | 3.2783 | 190.6602 | 3.9338 | 10.9338 | 7.9823 | 162.4419 | 40.5789 | 4.7233 | 60.0202 | 1.4306 | 113.377 | 415 | 30.4912 | 198.9757 | 4.9405 | 12599 | 149.1068 | 2.1195 | 4.8814 | 48.9631 | 2.8991 | 41.0199 | 20.8437 | 0.057289 | 0 | 0 | 0
Cu | Ni | 398.8313 | 203.2907 | Bare | TIG | 1844.0233 | 0 | 0 | 0 | 1656.1598 | 43.7704 | 0 | 0 | 133.2472 | 55.0009 | Nitrogen | 37.7984 | Molybdenum | 0.29824 | 61.6065 | 8.9948 | 2.6074 | 137.7592 | 4.5534 | 13.3765 | 8.6679 | 122.8296 | 44.8237 | 3.6191 | 46.002 | 1.6918 | 139.1689 | 782 | 31.9305 | 204.5809 | 5.0204 | 8736 | 156.158 | 2.0613 | 4.8973 | 50.5725 | 3.0398 | 39.3117 | 19.9322 | 0.099729 | 0 | 0 | 0
Cu | Al | 187.4856 | 197.3868 | Electroplated | Laser | 564.9025 | 0 | 0 | 0 | 301.3323 | 18.0987 | 35.7893 | 19.4729 | 44.0683 | 54.9128 | Air | 19.7825 | Tungsten | 0.39478 | 130.2258 | 6.4264 | 3.8926 | 251.9503 | 3.526 | 8.3147 | 6.8047 | 195.5158 | 36.1012 | 6.0935 | 67.8789 | 1.2142 | 99.8903 | 5114 | 56.6328 | 129.7691 | 3.1147 | 57810 | 242.428 | 5.2659 | 3.0602 | 29.3777 | 5.4091 | 22.8966 | 54.3961 | 0.099713 | 1 | 1 | 1
Cu | Steel | 123.9773 | 283.1058 | Coated | Ultrasonic | 1746.5235 | 55.5486 | 1179.7045 | 11.797 | 383.7148 | 0 | 0 | 0 | 49.2971 | 35.8848 | Air | 36.4019 | Tungsten | 0.02022 | 86.8975 | 8.5269 | 2.797 | 155.4464 | 4.393 | 12.4123 | 9.2639 | 132.8084 | 43.9842 | 4.0919 | 50.3192 | 1.669 | 133.3963 | 487 | 28.0452 | 202.2861 | 4.9494 | 13881 | 149.9153 | 2.144 | 5.0568 | 50.7368 | 2.9843 | 39.839 | 20.202 | 0.13172 | 0 | 0 | 0
Cu | Al | 152.3895 | 403.8081 | Electroplated | Friction_Stir | 0 | 0 | 4823.6586 | 0 | 17655.0256 | 17.1408 | 0 | 0 | 105.9755 | 51.7496 | Vacuum | 41.8044 | Tungsten | 0.41058 | 116.0278 | 7.0195 | 3.2772 | 203.8395 | 3.9853 | 10.6868 | 7.6998 | 170.1717 | 40.5481 | 5.0105 | 57.9821 | 1.4227 | 112.0375 | 2406 | 45.3996 | 160.2947 | 4.0443 | 28130 | 198.2225 | 3.3752 | 4.1583 | 40.6218 | 4.302 | 30.6487 | 38.0976 | 0.10465 | 0 | 0 | 0
Cu | Cu | 342.3988 | 182.3953 | Passivated | Resistance_Spot | 3536.8542 | 0 | 2578.8768 | 32.236 | 433.1594 | 0 | 0 | 0 | 80.9376 | 45.4427 | Nitrogen | 16.0413 | Molybdenum | 0.069324 | 165.0609 | 3.8116 | 5.069 | 341.3115 | 2.5948 | 5.5639 | 4.4971 | 254.74 | 25.7847 | 7.8471 | 82.8836 | 0.60675 | 72.3862 | 9694 | 94.8421 | 23.3198 | 1.0385 | 96381 | 346.3469 | 9.0798 | 1.0497 | 6.453 | 8.8772 | 6.3074 | 93.1981 | 0.060069 | 1 | 1 | 1
Cu | Steel | 439.7786 | 383.7185 | Passivated | Ultrasonic | 2146.4459 | 59.3538 | 936.4376 | 9.3644 | 814.9171 | 0 | 0 | 0 | 84.9214 | 47.7015 | Air | 39.6903 | Molybdenum | 0.17921 | 108.4725 | 6.9931 | 3.6142 | 213.3836 | 3.9399 | 10.2808 | 7.4931 | 173.8017 | 37.3218 | 5.4875 | 57.8402 | 1.3798 | 111.2198 | 432 | 29.4068 | 201.59 | 5.1413 | 13162 | 137.1663 | 2.1638 | 5.1666 | 49.9535 | 2.9898 | 39.8367 | 19.217 | 0.095699 | 0 | 0 | 0
Ni | Al | 117.9987 | 108.4599 | Bare | TIG | 1235.7176 | 0 | 0 | 0 | 4052.0776 | 6.7913 | 0 | 0 | 36.6601 | 50.944 | Nitrogen | 41.1966 | Copper | 0.23639 | 103.7515 | 6.8557 | 3.5086 | 226.8466 | 3.8978 | 10.5502 | 6.9253 | 170.2282 | 41.319 | 5.3917 | 58.2356 | 1.4427 | 112.1613 | 933 | 35.4167 | 188.3937 | 4.8117 | 14609 | 161.0292 | 2.2467 | 4.7873 | 46.9976 | 3.3957 | 37.9677 | 25.8654 | 0.12323 | 0 | 0 | 0
Cu | Ni | 393.6605 | 267.5732 | Passivated | Friction_Stir | 0 | 0 | 2505.7074 | 0 | 6284.9629 | 12.998 | 0 | 0 | 124.7457 | 35.1358 | Nitrogen | 16.221 | Copper | 0.44771 | 83.6373 | 8.2127 | 2.8941 | 177.7622 | 4.149 | 11.231 | 8.4209 | 143.6992 | 41.6232 | 4.6746 | 56.3903 | 1.5446 | 126.1448 | 381 | 29.912 | 193.7874 | 5.181 | 7255 | 149.022 | 1.8382 | 5.1106 | 48.7159 | 2.8298 | 42.0367 | 20.0762 | 0.060435 | 0 | 0 | 0
Cu | Al | 236.5275 | 410.346 | Electroplated | TIG | 1920.3011 | 0 | 0 | 0 | 1905.8588 | 18.1276 | 0 | 0 | 100.2171 | 44.3795 | Argon | 6.8867 | Molybdenum | 0.01122 | 117.5736 | 7.2497 | 3.6954 | 223.4834 | 3.6747 | 9.6471 | 7.2311 | 181.9289 | 40.6033 | 5.557 | 61.4054 | 1.3142 | 114.0876 | 5631 | 66.9296 | 112.8589 | 2.9147 | 52629 | 248.9694 | 5.2228 | 2.7563 | 26.2519 | 6.1109 | 22.853 | 56.9745 | 0.099004 | 0 | 1 | 0
Cu | Al | 291.4113 | 235.4932 | Anodized | TIG | 693.7046 | 0 | 0 | 0 | 3847.615 | 47.5701 | 0 | 0 | 37.5997 | 32.538 | Vacuum | 14.1855 | Molybdenum | 0.2796 | 145.684 | 5.5536 | 4.1561 | 260.8649 | 3.3427 | 8.3442 | 6.293 | 212.5757 | 32.157 | 6.2323 | 70.1526 | 1.0697 | 96.8515 | 5730 | 60.9168 | 113.5611 | 3.1208 | 55400 | 244.2281 | 5.4674 | 3.1756 | 28.1473 | 5.7933 | 22.3952 | 54.4144 | 0.10048 | 1 | 1 | 1
Cu | Al | 471.5438 | 325.4948 | Electroplated | Friction_Stir | 0 | 0 | 4224.9827 | 0 | 12120.9168 | 10.4887 | 0 | 0 | 68.6199 | 69.1867 | Nitrogen | 14.0291 | Tungsten | 0.32126 | 138.0401 | 5.8342 | 4.0571 | 267.656 | 3.3263 | 8.0751 | 5.7293 | 203.2389 | 32.3481 | 6.4225 | 73.5207 | 0.99797 | 100.6584 | 6327 | 69.9956 | 84.8775 | 2.3264 | 67521 | 276.1685 | 6.4391 | 2.7281 | 20.7286 | 6.9971 | 19.1359 | 68.9014 | 0.14311 | 1 | 1 | 1
Cu | Ni | 232.7886 | 181.9917 | Bare | Friction_Stir | 0 | 0 | 2330.0637 | 0 | 8703.7474 | 11.637 | 0 | 0 | 125.3533 | 34.7411 | Nitrogen | 7.9358 | Molybdenum | 0.15829 | 97.0002 | 7.8202 | 3.034 | 193.8859 | 4.1437 | 13.1696 | 8.6818 | 158.0055 | 39.2238 | 4.0929 | 54.1983 | 1.5673 | 119.0576 | 658 | 32.8222 | 203.1755 | 5.0789 | 7385 | 147.4685 | 1.8174 | 5.0338 | 50.3548 | 3.1337 | 40.1774 | 19.2281 | 0.12772 | 0 | 0 | 0
Al | Al | 286.1348 | 396.7982 | Passivated | TIG | 1965.718 | 0 | 0 | 0 | 2651.9682 | 40.8461 | 0 | 0 | 93.8862 | 40.341 | Nitrogen | 37.6703 | Molybdenum | 0.14524 | 137.9591 | 5.4683 | 4.3917 | 275.0062 | 3.2017 | 7.0148 | 5.9459 | 223.7636 | 32.4446 | 6.695 | 73.1044 | 0.95625 | 83.6653 | 7266 | 74.8431 | 74.47 | 2.368 | 72067 | 286.9248 | 7.0099 | 2.238 | 19.2079 | 7.1069 | 14.8029 | 73.0061 | 0.074444 | 1 | 1 | 1
Ni | Ni | 105.473 | 120.9116 | Anodized | Resistance_Spot | 2454.0238 | 0 | 2570.6634 | 32.1333 | 358.6699 | 0 | 0 | 0 | 34.1243 | 65.6517 | Vacuum | 22.0989 | Copper | 0.24523 | 159.0417 | 4.5556 | 4.7927 | 306.7148 | 2.973 | 7.0892 | 4.8413 | 241.3085 | 30.4399 | 6.6402 | 78.0842 | 0.78587 | 83.6255 | 7827 | 82.1038 | 65.2059 | 1.9483 | 80467 | 309.6305 | 7.4183 | 1.8909 | 13.1059 | 7.8354 | 12.7463 | 79.3853 | 0.13078 | 1 | 1 | 1
Cu | Al | 132.6395 | 441.0171 | Coated | Friction_Stir | 0 | 0 | 2568.0013 | 0 | 13353.3596 | 5.0189 | 0 | 0 | 68.461 | 49.3084 | Vacuum | 44.7974 | Copper | 0.09355 | 100.1401 | 7.6238 | 3.0443 | 205.5692 | 4.0896 | 12.1437 | 7.771 | 154.3038 | 39.5268 | 4.5361 | 55.6467 | 1.5162 | 121.0798 | 1930 | 39.3469 | 163.4158 | 4.428 | 27382 | 190.2819 | 3.0643 | 4.3306 | 41.2308 | 3.8432 | 34.0317 | 32.1761 | 0.092873 | 0 | 0 | 0
Al | Steel | 203.4366 | 179.2786 | Anodized | Ultrasonic | 2574.1133 | 32.5726 | 627.0047 | 6.27 | 518.0846 | 0 | 0 | 0 | 51.5503 | 35.4255 | Nitrogen | 16.3477 | Tungsten | 0.23406 | 121.3748 | 5.665 | 3.9352 | 255.263 | 3.3864 | 8.5761 | 6.1354 | 204.8187 | 34.4815 | 6.3142 | 69.266 | 1.0881 | 93.4093 | 3721 | 54.204 | 135.1477 | 3.5483 | 40533 | 219.7491 | 4.7558 | 3.4198 | 34.0565 | 5.0105 | 26.0965 | 46.7218 | 0.099866 | 1 | 1 | 1
Cu | Cu | 111.1409 | 449.7592 | Anodized | Laser | 2370.2756 | 0 | 0 | 0 | 479.3692 | 29.9497 | 29.7932 | 18.9973 | 87.2705 | 45.3692 | Vacuum | 25.3954 | Copper | 0.38251 | 119.519 | 6.4474 | 3.864 | 237.7336 | 3.4971 | 9.6128 | 7.2466 | 199.1578 | 35.5412 | 5.7315 | 63.5763 | 1.2095 | 99.2254 | 5967 | 66.3972 | 94.1743 | 2.8078 | 58763 | 267.6703 | 5.7731 | 2.7944 | 22.5305 | 6.5697 | 20.6374 | 61.4433 | 0.08701 | 0 | 1 | 0
Al | Ni | 352.5501 | 241.0117 | Electroplated | Resistance_Spot | 4971.3972 | 0 | 2615.3192 | 32.6915 | 444.6394 | 0 | 0 | 0 | 129.6369 | 34.6347 | Argon | 33.7558 | Tungsten | 0.4227 | 133.6631 | 5.4474 | 4.3601 | 265.8919 | 3.209 | 8.3872 | 5.9451 | 219.0658 | 29.6629 | 6.4279 | 69.3989 | 0.94913 | 88.58 | 6380 | 70.5115 | 86.4742 | 2.6888 | 63195 | 273.0949 | 6.2155 | 2.5271 | 22.9034 | 6.5638 | 19.3123 | 65.4382 | 0.059074 | 1 | 1 | 1
Ni | Ni | 270.5593 | 389.0734 | Coated | Friction_Stir | 0 | 0 | 2635.9446 | 0 | 9771.988 | 7.4643 | 0 | 0 | 76.7147 | 38.0086 | Vacuum | 44.4859 | Molybdenum | 0.19258 | 132.4792 | 5.5344 | 4.3216 | 275.074 | 3.24 | 8.0832 | 5.8926 | 216.3917 | 32.4006 | 6.5429 | 71.9301 | 0.95206 | 93.2552 | 8662 | 83.4188 | 48.1605 | 1.8115 | 85826 | 309.6003 | 7.7664 | 1.6556 | 11.9035 | 8.1274 | 8.7966 | 83.768 | 0.14901 | 1 | 1 | 1
Cu | Al | 319.2581 | 227.6901 | Bare | Friction_Stir | 0 | 0 | 4869.5832 | 0 | 15860.1319 | 15.9924 | 0 | 0 | 76.3345 | 32.0812 | Argon | 28.6079 | Molybdenum | 0.30865 | 123.7013 | 5.9837 | 3.7458 | 232.0983 | 3.6062 | 8.8993 | 6.7458 | 183.1596 | 38.1151 | 6.0709 | 66.4202 | 1.2535 | 104.1702 | 4690 | 52.1773 | 132.9371 | 3.4507 | 41792 | 229.8949 | 4.6675 | 3.3692 | 32.5589 | 5.2759 | 26.381 | 49.4664 | 0.058652 | 1 | 1 | 1
Cu | Al | 169.8589 | 462.3647 | Bare | Resistance_Spot | 2557.8897 | 0 | 2819.0511 | 35.2381 | 1276.2315 | 0 | 0 | 0 | 137.6956 | 47.5291 | Argon | 21.8086 | Tungsten | 1.0259e-05 | 54.4208 | 9.9979 | 2.284 | 115.3227 | 4.7989 | 14.6883 | 10.0189 | 116.512 | 50.9607 | 2.7597 | 43.648 | 1.8839 | 139.4193 | 629 | 31.2767 | 202.4818 | 4.9269 | 11929 | 151.5324 | 1.8764 | 5.0847 | 51.0004 | 3.0862 | 41.1989 | 18.7209 | 0.058347 | 0 | 0 | 0
Ni | Ni | 218.3728 | 150.6549 | Anodized | Laser | 909.1046 | 0 | 0 | 0 | 345.57 | 88.4053 | 34.5023 | 2.5365 | 94.9041 | 62.2654 | Argon | 44.0157 | Copper | 0.27518 | 163.3982 | 4.5664 | 4.7782 | 321.715 | 2.7647 | 6.6496 | 5.1974 | 246.9855 | 25.5294 | 7.2313 | 78.1516 | 0.73164 | 74.1828 | 9383 | 90.5758 | 37.1964 | 1.4368 | 92991 | 339.3871 | 8.6967 | 1.1084 | 7.4779 | 8.5276 | 6.9361 | 91.4804 | 0.061964 | 1 | 1 | 1
Ni | Al | 365.5298 | 171.4079 | Anodized | TIG | 1480.707 | 0 | 0 | 0 | 2275.4072 | 9.2719 | 0 | 0 | 93.6048 | 53.4388 | Air | 18.9611 | Copper | 0.48762 | 104.8253 | 7.3145 | 3.4198 | 187.6116 | 3.9936 | 11.8321 | 7.1564 | 165.8167 | 41.292 | 5.3619 | 59.6389 | 1.3877 | 112.4761 | 278 | 28.8032 | 193.6915 | 5.0115 | 12545 | 147.0337 | 1.9711 | 4.956 | 49.8744 | 2.8165 | 40.3788 | 22.6144 | 0.077687 | 0 | 0 | 0
Cu | Cu | 486.1211 | 297.2121 | Passivated | Ultrasonic | 2985.6289 | 47.1371 | 1595.1127 | 15.9511 | 291.6256 | 0 | 0 | 0 | 54.0483 | 54.2538 | Vacuum | 8.5741 | Molybdenum | 0.15613 | 65.6166 | 9.2574 | 2.5291 | 125.4763 | 4.5784 | 12.9685 | 9.1467 | 125.8925 | 47.6737 | 3.6488 | 46.8465 | 1.8379 | 133.438 | 854 | 31.3893 | 194.4158 | 4.9249 | 8889 | 147.2374 | 2.0519 | 5.0622 | 47.8833 | 3.2176 | 39.7511 | 20.1099 | 0.10451 | 0 | 0 | 0
Cu | Al | 120.1667 | 132.7754 | Coated | Friction_Stir | 0 | 0 | 2236.3462 | 0 | 8733.4758 | 6.2611 | 0 | 0 | 99.004 | 38.0234 | Nitrogen | 25.0269 | Copper | 0.29739 | 124.7557 | 5.7237 | 4.2267 | 270.1319 | 3.3632 | 8.0688 | 5.9374 | 204.7503 | 32.3096 | 6.3829 | 71.6202 | 0.99848 | 97.2471 | 6125 | 73.5957 | 79.5325 | 2.2512 | 69441 | 274.5358 | 6.6518 | 2.4607 | 20.1975 | 7.2056 | 14.4177 | 67.894 | 0.12744 | 1 | 1 | 1
Al | Al | 456.1537 | 178.3921 | Anodized | Laser | 1086.3603 | 0 | 0 | 0 | 419.1553 | 27.3479 | 61.728 | 7.234 | 94.8684 | 43.7558 | Argon | 40.3292 | Tungsten | 0.38114 | 155.7058 | 4.1679 | 4.7155 | 313.4824 | 2.7698 | 6.3204 | 4.6582 | 247.5709 | 25.7514 | 7.4872 | 79.9065 | 0.6825 | 77.3594 | 9164 | 90.7284 | 42.6899 | 1.3008 | 91738 | 335.7906 | 8.3343 | 1.2883 | 6.2154 | 8.3114 | 7.2419 | 89.2099 | 0.12638 | 1 | 1 | 1
Cu | Steel | 330.7525 | 477.5066 | Passivated | Ultrasonic | 1367.8948 | 38.5851 | 520.4868 | 5.2049 | 533.5141 | 0 | 0 | 0 | 71.5907 | 63.8097 | Nitrogen | 6.3851 | Molybdenum | 0.30447 | 116.8608 | 6.715 | 3.7341 | 218.0392 | 3.7108 | 9.9233 | 6.8902 | 186.6047 | 37.9185 | 5.2359 | 63.525 | 1.2277 | 118.2904 | 2943 | 50.8376 | 136.0456 | 3.7205 | 43271 | 216.1258 | 4.2761 | 3.5455 | 35.6211 | 4.8805 | 30.0799 | 43.2251 | 0.1002 | 0 | 0 | 0
Cu | Al | 325.5678 | 490.5959 | Coated | Resistance_Spot | 2167.5147 | 0 | 2955.447 | 36.9431 | 1227.7698 | 0 | 0 | 0 | 148.7904 | 33.5142 | Argon | 31.3647 | Copper | 0.20925 | 85.0766 | 8.3958 | 2.899 | 151.8152 | 4.4307 | 11.6223 | 8.3814 | 145.3232 | 40.8911 | 4.5109 | 51.9845 | 1.5777 | 131.5538 | 1501 | 39.9088 | 180.6549 | 4.4345 | 20417 | 175.4651 | 2.7489 | 4.724 | 44.4671 | 3.6598 | 36.4797 | 29.3781 | 0.13457 | 0 | 0 | 0
Ni | Al | 300.1114 | 250.5037 | Bare | Friction_Stir | 0 | 0 | 3470.3344 | 0 | 13886.6816 | 2.6452 | 0 | 0 | 134.6458 | 64.3172 | Nitrogen | 31.7509 | Molybdenum | 0.076288 | 70.7518 | 7.9559 | 3.0502 | 182.9528 | 4.3354 | 12.6652 | 8.0464 | 151.4059 | 43.3953 | 4.3331 | 52.0778 | 1.5258 | 130.0677 | 693 | 29.433 | 199.4964 | 4.9024 | 7406 | 153.0775 | 2.1961 | 4.9689 | 50.3141 | 3.1278 | 40.9788 | 20.153 | 0.052109 | 0 | 0 | 0
Cu | Al | 127.7576 | 469.3144 | Passivated | TIG | 1638.1456 | 0 | 0 | 0 | 3272.8334 | 13.5823 | 0 | 0 | 117.4462 | 49.3476 | Air | 46.7844 | Molybdenum | 0.23185 | 62.4142 | 9.7037 | 2.1264 | 124.7118 | 4.863 | 14.9422 | 9.7924 | 109.7049 | 47.8515 | 3.216 | 41.9854 | 1.9317 | 146.462 | 919 | 31.8221 | 190.157 | 5.0723 | 5543 | 157.4665 | 2.3764 | 4.9409 | 51.3807 | 3.0739 | 39.914 | 19.3371 | 0.054024 | 0 | 0 | 0
Cu | Cu | 135.9507 | 317.9299 | Coated | Resistance_Spot | 4442.6327 | 0 | 2536.4956 | 31.7062 | 1243.8896 | 0 | 0 | 0 | 89.8549 | 63.4859 | Argon | 17.8909 | Copper | 0.14739 | 161.0518 | 3.25 | 5.0852 | 336.0846 | 2.7238 | 5.9532 | 4.7051 | 256.2985 | 25.6841 | 7.425 | 79.468 | 0.62883 | 79.5106 | 9428 | 94.3052 | 24.445 | 0.96833 | 100868 | 352.2319 | 8.846 | 1.024 | 3.7524 | 9.0394 | 6.141 | 93.9764 | 0.11458 | 1 | 1 | 1
Cu | Cu | 340.3648 | 207.897 | Passivated | Friction_Stir | 0 | 0 | 4637.9703 | 0 | 11082.8173 | 18.816 | 0 | 0 | 80.0678 | 42.7203 | Air | 17.5476 | Tungsten | 0.34796 | 124.4249 | 6.0723 | 3.7443 | 235.8672 | 3.5024 | 9.1981 | 6.8826 | 196.5734 | 36.3989 | 5.9187 | 66.4982 | 1.1891 | 108.8667 | 5238 | 57.6263 | 111.7945 | 3.1477 | 50314 | 242.6615 | 4.8935 | 3.1569 | 29.0898 | 5.6145 | 24.6774 | 55.0387 | 0.096486 | 0 | 1 | 0
Ni | Steel | 236.3834 | 380.9595 | Anodized | Laser | 1921.9228 | 0 | 0 | 0 | 56.1549 | 81.1594 | 72.7426 | 19.9149 | 44.0367 | 43.5537 | Air | 24.8218 | Copper | 0.22096 | 150.2629 | 5.4181 | 4.5649 | 299.3222 | 3.2525 | 7.3709 | 5.4659 | 230.2294 | 34.6271 | 6.6949 | 75.2694 | 0.86027 | 88.2539 | 6045 | 70.695 | 99.6616 | 2.6098 | 60624 | 277.0574 | 6.1055 | 2.6096 | 24.9916 | 6.6299 | 21.1062 | 65.4933 | 0.10047 | 1 | 1 | 1
Al | Al | 466.9072 | 363.5607 | Electroplated | Ultrasonic | 1710.2664 | 31.2411 | 893.4738 | 8.9347 | 300.2768 | 0 | 0 | 0 | 59.7459 | 60.0642 | Vacuum | 21.0612 | Copper | 0.42494 | 195.5252 | 2.5427 | 5.6717 | 378.6035 | 2.0689 | 3.5113 | 2.7286 | 287.8556 | 23.7884 | 8.7419 | 94.5522 | 0.32542 | 42.9329 | 9993 | 93.4793 | 16.0028 | 0.88969 | 101578 | 347.7555 | 8.8541 | 1.0117 | 4.6805 | 8.967 | 6.5067 | 94.3601 | 0.07181 | 1 | 1 | 1
Ni | Al | 262.6362 | 495.6501 | Bare | Ultrasonic | 2418.2477 | 23.3904 | 1612.4133 | 16.1241 | 724.0833 | 0 | 0 | 0 | 120.6149 | 61.3998 | Nitrogen | 38.1356 | Copper | 0.096661 | 80.8248 | 8.87 | 2.4428 | 136.6812 | 4.6815 | 13.0375 | 9.0061 | 124.2575 | 46.6456 | 3.5847 | 47.0448 | 1.852 | 129.7252 | 706 | 31.4515 | 197.699 | 5.1428 | 9629 | 146.6551 | 1.8394 | 5.04 | 50.9239 | 2.8931 | 40.047 | 20.6656 | 0.13372 | 0 | 0 | 0
Al | Cu | 157.3126 | 206.0189 | Anodized | Friction_Stir | 0 | 0 | 2752.4124 | 0 | 14432.9088 | 5.8038 | 0 | 0 | 78.9874 | 39.1858 | Argon | 33.8788 | Copper | 0.20886 | 152.7519 | 4.5495 | 4.4621 | 284.5872 | 3.1791 | 7.6949 | 5.2391 | 224.936 | 31.3894 | 6.8006 | 74.6404 | 0.94449 | 83.2091 | 5976 | 67.8456 | 101.4665 | 2.7116 | 62645 | 272.0399 | 5.9472 | 2.5305 | 23.4811 | 6.5293 | 17.9487 | 62.8421 | 0.10032 | 1 | 1 | 1
Ni | Al | 385.8875 | 368.8238 | Anodized | Resistance_Spot | 4286.5133 | 0 | 2752.9712 | 34.4121 | 1307.7814 | 0 | 0 | 0 | 134.695 | 68.9149 | Air | 39.1514 | Copper | 0.27875 | 131.8644 | 6.2093 | 4.2991 | 270.7124 | 3.3144 | 8.1895 | 5.9701 | 215.0943 | 32.7838 | 6.2847 | 71.9941 | 0.94019 | 94.1956 | 3635 | 53.0944 | 133.9475 | 3.6868 | 41579 | 211.2196 | 4.5026 | 3.5312 | 34.215 | 5.048 | 27.2178 | 45.3573 | 0.071082 | 1 | 1 | 1
Ni | Al | 217.3414 | 120.8095 | Coated | TIG | 1947.3245 | 0 | 0 | 0 | 4634.6222 | 31.1623 | 0 | 0 | 39.2284 | 33.3796 | Nitrogen | 41.9019 | Copper | 0.063007 | 98.2091 | 7.0778 | 3.3417 | 205.3408 | 3.9792 | 11.2414 | 7.799 | 167.7104 | 39.3953 | 4.9556 | 58.1655 | 1.4515 | 109.6972 | 1973 | 43.0432 | 172.2053 | 4.3717 | 24723 | 179.3398 | 2.8209 | 4.4117 | 41.2117 | 4.1803 | 33.548 | 33.8282 | 0.06384 | 0 | 0 | 0
Ni | Ni | 310.1881 | 145.4584 | Passivated | Laser | 2521.2832 | 0 | 0 | 0 | 263.0886 | 90.5201 | 11.0464 | 19.3522 | 86.0851 | 32.7401 | Vacuum | 46.5342 | Tungsten | 0.29396 | 129.726 | 5.5686 | 4.124 | 249.3522 | 3.4786 | 8.6932 | 6.8201 | 202.9988 | 36.3563 | 6.0187 | 68.4332 | 1.0569 | 98.3788 | 6332 | 67.3644 | 76.8811 | 2.4483 | 70105 | 273.9057 | 6.6342 | 2.6177 | 22.4326 | 6.7987 | 17.3514 | 69.1024 | 0.14954 | 1 | 1 | 1
Al | Cu | 379.1331 | 101.5673 | Bare | Friction_Stir | 0 | 0 | 4394.549 | 0 | 10939.1164 | 3.4169 | 0 | 0 | 104.1055 | 53.8202 | Nitrogen | 24.3922 | Molybdenum | 0.14546 | 70.7915 | 8.9303 | 2.6201 | 143.6873 | 4.578 | 12.6733 | 8.6349 | 133.7741 | 45.7407 | 3.7142 | 45.0045 | 1.7361 | 134.8685 | 532 | 31.4693 | 201.1189 | 4.9411 | 5407 | 144.5875 | 2.24 | 5.1165 | 50.3214 | 3.1132 | 39.3265 | 20.2423 | 0.12274 | 0 | 0 | 0
Al | Ni | 460.1056 | 499.7843 | Anodized | Laser | 1178.6517 | 0 | 0 | 0 | 54.159 | 36.2493 | 21.093 | 16.3095 | 87.1903 | 58.9096 | Nitrogen | 49.3114 | Tungsten | 0.11477 | 194.6446 | 2.1842 | 5.7857 | 385.6284 | 2.126 | 3.2338 | 3.4176 | 281.1645 | 22.4138 | 9.0688 | 92.6024 | 0.28529 | 54.8262 | 9603 | 91.3957 | 35.6002 | 1.1009 | 89300 | 335.8845 | 8.3218 | 1.2199 | 6.4002 | 8.6933 | 8.7771 | 88.3033 | 0.10327 | 1 | 1 | 1
Ni | Cu | 416.8765 | 420.9095 | Coated | Ultrasonic | 1625.0109 | 26.9764 | 1383.5584 | 13.8356 | 328.8272 | 0 | 0 | 0 | 135.5995 | 68.4354 | Vacuum | 14.7047 | Copper | 0.070955 | 110.6433 | 6.425 | 3.9494 | 228.8874 | 3.7327 | 10.0594 | 6.8255 | 187.2634 | 36.7824 | 5.8073 | 66.1021 | 1.2278 | 104.1592 | 3917 | 50.3511 | 144.3064 | 3.4097 | 39016 | 226.9315 | 4.2185 | 3.7452 | 35.4719 | 5.0892 | 28.2078 | 44.5851 | 0.10665 | 0 | 1 | 0
Cu | Steel | 370.5444 | 414.6892 | Bare | TIG | 888.4977 | 0 | 0 | 0 | 3610.7562 | 26.9752 | 0 | 0 | 148.6432 | 46.1978 | Vacuum | 37.1464 | Tungsten | 0.17494 | 97.62 | 8.0217 | 3.0288 | 167.4351 | 4.1991 | 12.2716 | 8.6936 | 152.8774 | 42.4597 | 4.0199 | 55.602 | 1.5702 | 114.3597 | 522 | 30.0176 | 200.8653 | 5.1001 | 10784 | 148.6282 | 2.0011 | 4.9151 | 50.1718 | 2.7589 | 40.205 | 18.2462 | 0.061028 | 0 | 0 | 0
Cu | Al | 371.8533 | 303.8904 | Passivated | Laser | 803.2618 | 0 | 0 | 0 | 228.7186 | 25.796 | 32.2457 | 19.5012 | 35.0585 | 31.0117 | Vacuum | 29.0304 | Molybdenum | 0.46449 | 112.6791 | 6.3219 | 3.6118 | 226.62 | 3.8746 | 9.8395 | 7.1555 | 180.1611 | 35.9607 | 5.4683 | 65.0356 | 1.2 | 115.5804 | 3769 | 55.0228 | 129.9846 | 3.6791 | 43959 | 214.6471 | 4.4801 | 3.5007 | 33.8055 | 5.1141 | 27.1197 | 47.6561 | 0.12215 | 0 | 1 | 0
Cu | Steel | 478.3699 | 220.0268 | Anodized | Friction_Stir | 0 | 0 | 3796.9703 | 0 | 12356.8929 | 5.5893 | 0 | 0 | 36.8941 | 54.1159 | Air | 41.7605 | Tungsten | 0.015503 | 87.7722 | 8.5418 | 2.6913 | 151.2372 | 4.492 | 13.0423 | 8.6017 | 139.2191 | 43.1795 | 4.3266 | 50.6493 | 1.5957 | 129.9363 | 572 | 28.0749 | 197.1562 | 5.1526 | 6390 | 142.9851 | 1.993 | 4.8777 | 46.9885 | 2.8313 | 39.2519 | 19.7564 | 0.14192 | 0 | 0 | 0
Cu | Cu | 218.3296 | 160.5057 | Anodized | TIG | 611.1788 | 0 | 0 | 0 | 2874.9341 | 6.5634 | 0 | 0 | 36.9421 | 41.5878 | Nitrogen | 26.4547 | Copper | 0.42608 | 137.4495 | 4.9605 | 4.6447 | 283.4309 | 3.044 | 6.9018 | 5.492 | 238.7679 | 31.2073 | 6.4775 | 73.4508 | 0.8516 | 86.5649 | 7983 | 77.8917 | 58.3498 | 2.0182 | 79626 | 300.7264 | 7.1928 | 2.0013 | 16.2197 | 7.2604 | 14.5478 | 75.66 | 0.13972 | 1 | 1 | 1
Al | Al | 100.4448 | 213.8699 | Anodized | Resistance_Spot | 3195.9779 | 0 | 1273.7606 | 15.922 | 1093.8819 | 0 | 0 | 0 | 108.553 | 47.3179 | Vacuum | 40.2772 | Molybdenum | 0.19868 | 129.1361 | 4.9903 | 4.266 | 276.1947 | 3.1637 | 8.4497 | 5.9983 | 207.9206 | 33.3021 | 6.6455 | 70.4591 | 0.9711 | 91.8215 | 6799 | 76.6007 | 73.547 | 2.1731 | 76947 | 287.1799 | 6.6771 | 2.1929 | 16.846 | 6.715 | 16.0647 | 72.3016 | 0.12879 | 1 | 1 | 1
Al | Al | 208.7818 | 250.3885 | Bare | Friction_Stir | 0 | 0 | 4978.7105 | 0 | 14368.3795 | 8.5173 | 0 | 0 | 68.4479 | 49.5388 | Nitrogen | 46.8576 | Copper | 0.2808 | 149.3541 | 5.2891 | 4.4345 | 285.7807 | 3.1868 | 7.0884 | 5.9629 | 222.9869 | 29.9479 | 6.6365 | 73.7941 | 0.87981 | 86.423 | 7409 | 73.5068 | 72.0974 | 2.2394 | 74585 | 295.9826 | 6.9389 | 2.3031 | 19.1728 | 7.1198 | 16.3492 | 72.0895 | 0.11527 | 1 | 1 | 1
Cu | Al | 187.1566 | 402.524 | Bare | Laser | 2907.4399 | 0 | 0 | 0 | 107.6608 | 84.8381 | 51.7197 | 15.0123 | 115.3309 | 32.5805 | Nitrogen | 37.9532 | Copper | 0.25641 | 77.9024 | 8.462 | 2.7469 | 182.3473 | 4.2985 | 12.468 | 8.9818 | 151.9915 | 42.4115 | 3.9104 | 53.3571 | 1.596 | 128.5984 | 602 | 30.4773 | 201.5027 | 5.1466 | 8772 | 151.4562 | 1.8535 | 4.8527 | 51.6261 | 2.9864 | 41.2495 | 20.8247 | 0.076721 | 0 | 0 | 0
Cu | Ni | 364.7338 | 315.8647 | Bare | TIG | 1268.1558 | 0 | 0 | 0 | 1644.6548 | 17.5577 | 0 | 0 | 72.7113 | 49.4393 | Air | 39.9242 | Molybdenum | 0.46287 | 98.2309 | 6.7222 | 3.4767 | 212.0461 | 3.8939 | 10.482 | 7.8802 | 175.4 | 38.0411 | 5.0847 | 61.8637 | 1.3832 | 108.3426 | 326 | 30.4971 | 194.0903 | 5.2065 | 12392 | 146.7793 | 2.0951 | 5.0795 | 50.0414 | 3.0209 | 40.2573 | 21.4924 | 0.084471 | 0 | 0 | 0
Cu | Cu | 353.4846 | 130.9935 | Bare | Friction_Stir | 0 | 0 | 3278.8427 | 0 | 15484.7766 | 3.4893 | 0 | 0 | 101.5889 | 47.0528 | Nitrogen | 8.0229 | Molybdenum | 0.38506 | 107.8569 | 7.5255 | 3.2273 | 198.3356 | 4.0747 | 11.0757 | 7.4786 | 165.5319 | 38.7636 | 4.916 | 57.3617 | 1.4008 | 116.8297 | 2719 | 45.1606 | 163.2201 | 4.0542 | 33267 | 190.5144 | 3.495 | 4.2843 | 41.7494 | 4.3951 | 32.2476 | 35.5351 | 0.13318 | 0 | 0 | 0
Ni | Cu | 337.3846 | 107.2116 | Coated | TIG | 1184.3601 | 0 | 0 | 0 | 1585.5038 | 28.9015 | 0 | 0 | 120.0815 | 58.5018 | Air | 14.2231 | Copper | 0.49241 | 49.9207 | 9.7483 | 2.1116 | 109.8891 | 4.9461 | 14.8121 | 9.2682 | 106.2108 | 45.7125 | 2.9513 | 39.0537 | 1.9549 | 146.3078 | 400 | 27.7615 | 199.4319 | 5.1132 | 9211 | 145.7519 | 1.7538 | 4.9672 | 49.0677 | 3.0859 | 39.629 | 20.7633 | 0.12167 | 0 | 0 | 0
Al | Al | 106.4974 | 140.9329 | Electroplated | TIG | 709.6575 | 0 | 0 | 0 | 4940.039 | 31.2537 | 0 | 0 | 91.2681 | 55.8266 | Vacuum | 48.8437 | Tungsten | 0.39721 | 164.694 | 3.7724 | 5.0764 | 338.2878 | 2.8075 | 6.2637 | 4.2664 | 249.5411 | 25.0615 | 7.4209 | 80.2966 | 0.60334 | 72.1224 | 9791 | 94.9049 | 24.2293 | 1.0572 | 98952 | 350.2705 | 8.7317 | 1.183 | 6.3486 | 8.9869 | 6.2511 | 95.3219 | 0.14904 | 1 | 1 | 1
Cu | Steel | 391.5112 | 264.1995 | Coated | TIG | 644.3759 | 0 | 0 | 0 | 4477.8365 | 17.8579 | 0 | 0 | 90.1355 | 37.4086 | Vacuum | 36.1934 | Molybdenum | 0.14794 | 108.2171 | 6.6007 | 3.7061 | 227.0008 | 3.6776 | 9.8323 | 7.1657 | 173.7317 | 37.4809 | 5.5426 | 59.9356 | 1.309 | 108.751 | 4590 | 59.6102 | 126.3829 | 3.1853 | 50877 | 233.2153 | 5.1904 | 3.0046 | 29.5892 | 5.6323 | 24.969 | 54.9056 | 0.058517 | 0 | 1 | 0
Cu | Al | 229.4122 | 473.2772 | Anodized | Laser | 680.68 | 0 | 0 | 0 | 189.3563 | 88.8297 | 57.1857 | 8.7571 | 31.4705 | 38.2456 | Nitrogen | 30.2652 | Tungsten | 0.48144 | 106.6655 | 7.3993 | 3.3059 | 208.2334 | 3.9984 | 10.0252 | 7.9589 | 165.8352 | 40.6505 | 5.0925 | 59.1967 | 1.4077 | 118.8817 | 1133 | 35.2054 | 181.716 | 4.5831 | 19761 | 160.2255 | 2.5817 | 4.8192 | 45.5046 | 3.5186 | 37.571 | 26.9356 | 0.084783 | 0 | 0 | 0
Cu | Steel | 366.0224 | 354.961 | Coated | Friction_Stir | 0 | 0 | 2891.3515 | 0 | 18272.0462 | 6.8102 | 0 | 0 | 73.4016 | 40.0402 | Air | 21.5139 | Tungsten | 0.49178 | 116.4155 | 6.3713 | 3.8099 | 231.1 | 3.5996 | 9.0502 | 6.9068 | 186.5541 | 36.0259 | 5.6859 | 63.3346 | 1.2338 | 112.0486 | 3747 | 55.5862 | 133.6308 | 3.667 | 45867 | 223.5795 | 4.466 | 3.3767 | 35.4137 | 5.0259 | 26.8529 | 47.1889 | 0.13797 | 0 | 1 | 0
Cu | Steel | 322.6314 | 420.7304 | Passivated | Ultrasonic | 2447.5905 | 46.7889 | 1698.1237 | 16.9812 | 331.4032 | 0 | 0 | 0 | 90.951 | 37.158 | Air | 6.9975 | Molybdenum | 0.061547 | 124.5613 | 6.5614 | 3.7172 | 242.3109 | 3.6458 | 9.4099 | 6.5518 | 190.9849 | 37.1349 | 5.5575 | 64.3851 | 1.2543 | 113.9364 | 3263 | 45.6903 | 152.2624 | 4.1736 | 31199 | 196.2146 | 3.8456 | 4.0421 | 40.7078 | 4.4098 | 31.942 | 39.0592 | 0.052592 | 0 | 1 | 0
Al | Al | 237.0924 | 286.5498 | Bare | Ultrasonic | 2236.0856 | 38.4026 | 1673.6625 | 16.7366 | 378.3305 | 0 | 0 | 0 | 80.0575 | 56.2885 | Argon | 21.6111 | Tungsten | 0.45052 | 183.5896 | 2.1551 | 5.8609 | 387.9984 | 2.0318 | 3.6089 | 2.9064 | 294.291 | 21.6249 | 8.9461 | 92.9962 | 0.22935 | 57.8613 | 9771 | 95.3886 | 17.4059 | 0.98115 | 102074 | 352.2207 | 9.2789 | 0.84744 | 5.1526 | 9.1561 | 5.6333 | 94.3613 | 0.083596 | 1 | 1 | 1
Cu | Al | 153.8305 | 244.6664 | Passivated | Laser | 2107.9465 | 0 | 0 | 0 | 282.2229 | 89.3991 | 46.1935 | 2.2658 | 137.1017 | 69.7772 | Argon | 27.4511 | Molybdenum | 0.3321 | 95.7452 | 7.438 | 3.1403 | 177.3143 | 4.2801 | 11.6539 | 8.4253 | 162.5193 | 42.2568 | 4.7251 | 55.5706 | 1.507 | 119.3762 | 1234 | 29.9716 | 191.0569 | 4.9385 | 12107 | 156.4864 | 2.4872 | 4.9057 | 47.5123 | 3.0578 | 37.9506 | 23.5257 | 0.14742 | 0 | 0 | 0
Ni | Al | 137.7676 | 143.3601 | Passivated | Laser | 1364.9312 | 0 | 0 | 0 | 259.7856 | 70.5003 | 95.593 | 10.2266 | 137.849 | 56.0843 | Vacuum | 14.5157 | Molybdenum | 0.461 | 130.1727 | 5.375 | 4.1913 | 256.8106 | 3.5074 | 8.7272 | 6.1451 | 206.9728 | 36.5757 | 6.081 | 72.0304 | 0.98214 | 91.9032 | 4492 | 55.0547 | 124.7098 | 3.4317 | 51902 | 230.0008 | 5.1344 | 3.6003 | 31.0819 | 5.4118 | 25.7636 | 52.5049 | 0.10467 | 1 | 1 | 1
Cu | Ni | 432.6073 | 450.3732 | Anodized | TIG | 1481.8772 | 0 | 0 | 0 | 2014.0248 | 9.6574 | 0 | 0 | 126.8493 | 54.2673 | Vacuum | 12.7912 | Molybdenum | 0.45787 | 112.2555 | 5.8642 | 3.7785 | 233.8137 | 3.5269 | 9.9709 | 6.3697 | 191.9735 | 35.1067 | 5.6609 | 64.6008 | 1.1967 | 102.4577 | 3694 | 53.4724 | 131.2516 | 3.5584 | 41769 | 227.8048 | 4.8266 | 3.4247 | 31.4687 | 5.2401 | 25.8601 | 47.0957 | 0.080826 | 0 | 1 | 0
Cu | Steel | 467.359 | 413.264 | Bare | Friction_Stir | 0 | 0 | 4756.938 | 0 | 5201.6607 | 13.7289 | 0 | 0 | 68.7887 | 46.3971 | Argon | 27.8787 | Molybdenum | 0.44569 | 107.9929 | 6.5381 | 3.7015 | 234.8469 | 3.6377 | 10.5499 | 6.9233 | 187.4184 | 36.1263 | 5.7088 | 61.5178 | 1.2203 | 100.044 | 1520 | 37.3015 | 182.1957 | 4.3758 | 23221 | 176.1366 | 3.0227 | 4.3129 | 42.8776 | 3.8925 | 35.145 | 28.7634 | 0.14301 | 0 | 0 | 0
Cu | Cu | 359.9152 | 167.2472 | Passivated | Friction_Stir | 0 | 0 | 2613.8764 | 0 | 16465.988 | 13.9739 | 0 | 0 | 113.2489 | 42.5032 | Air | 31.3657 | Tungsten | 0.44264 | 95.446 | 6.9547 | 3.275 | 193.3445 | 4.1322 | 11.3553 | 7.8497 | 158.0674 | 38.935 | 4.9079 | 53.0829 | 1.4696 | 117.9728 | 1601 | 37.0094 | 175.7224 | 4.4603 | 19119 | 172.275 | 2.8881 | 4.5254 | 44.212 | 3.6088 | 36.7127 | 27.0848 | 0.084705 | 0 | 0 | 0
Al | Al | 141.3736 | 304.9042 | Anodized | Resistance_Spot | 4519.5787 | 0 | 1584.3536 | 19.8044 | 1410.3372 | 0 | 0 | 0 | 71.3875 | 66.443 | Nitrogen | 15.7963 | Tungsten | 0.058823 | 143.2881 | 5.0064 | 4.579 | 300.9188 | 3.1082 | 7.5248 | 5.8102 | 231.5116 | 33.1725 | 6.7136 | 75.8065 | 0.78405 | 87.6875 | 7335 | 76.275 | 67.0683 | 2.0347 | 75790 | 283.8555 | 7.2764 | 2.1625 | 18.7209 | 7.6426 | 15.3377 | 75.5845 | 0.063348 | 1 | 1 | 1
Cu | Ni | 260.8109 | 294.9499 | Bare | Resistance_Spot | 3658.8407 | 0 | 2393.078 | 29.9135 | 975.7605 | 0 | 0 | 0 | 50.2372 | 68.7601 | Nitrogen | 31.4325 | Molybdenum | 0.071758 | 154.2659 | 4.8857 | 4.5038 | 293.8186 | 3.0931 | 7.0223 | 5.1892 | 226.4973 | 30.2621 | 7.0265 | 75.9374 | 0.87297 | 88.0539 | 5895 | 64.3813 | 101.8726 | 2.7966 | 59995 | 260.7957 | 5.9622 | 2.7986 | 24.2837 | 6.449 | 19.9063 | 63.0802 | 0.10792 | 1 | 1 | 1
Al | Cu | 391.5757 | 350.0366 | Electroplated | Ultrasonic | 1245.4801 | 58.5246 | 684.3134 | 6.8431 | 329.3938 | 0 | 0 | 0 | 64.5773 | 49.871 | Air | 45.5153 | Molybdenum | 0.05889 | 83.3525 | 9.1173 | 2.7649 | 157.855 | 4.4757 | 12.852 | 9.0815 | 137.4044 | 44.9241 | 4.0371 | 50.8816 | 1.7363 | 132.7634 | 100 | 30.1916 | 205.8677 | 5.2122 | 8436 | 148.9941 | 2.0575 | 5.3527 | 50.0746 | 3.0838 | 38.7272 | 19.699 | 0.12143 | 0 | 0 | 0
Al | Steel | 411.9284 | 478.4748 | Anodized | Resistance_Spot | 4440.8836 | 0 | 2237.1939 | 27.9649 | 1289.5939 | 0 | 0 | 0 | 29.2254 | 41.608 | Vacuum | 26.2928 | Molybdenum | 0.045515 | 148.5341 | 4.6526 | 4.7549 | 299.7553 | 2.9904 | 6.7987 | 5.5566 | 249.8717 | 30.2349 | 7.2991 | 76.0492 | 0.73561 | 81.8038 | 5594 | 64.6529 | 97.4456 | 2.6858 | 56199 | 259.1818 | 5.7853 | 2.863 | 24.0313 | 6.1634 | 21.2882 | 59.2891 | 0.057933 | 1 | 1 | 1
Al | Al | 147.2874 | 331.9086 | Coated | Resistance_Spot | 3547.2086 | 0 | 1753.9865 | 21.9248 | 1398.3991 | 0 | 0 | 0 | 63.1311 | 60.8049 | Nitrogen | 43.5826 | Molybdenum | 0.17664 | 125.3797 | 6.0301 | 4.0726 | 255.7395 | 3.6046 | 8.8847 | 6.4201 | 207.1797 | 36.6847 | 6.3977 | 67.0182 | 1.0493 | 99.8477 | 7741 | 80.2837 | 65.429 | 2.0727 | 76457 | 310.0645 | 7.7014 | 2.1039 | 17.1927 | 7.3071 | 13.321 | 78.9813 | 0.11221 | 1 | 1 | 1
Al | Steel | 100.0123 | 316.0869 | Bare | Ultrasonic | 1072.5046 | 54.2452 | 846.2267 | 8.4623 | 863.8627 | 0 | 0 | 0 | 79.8965 | 35.2983 | Air | 46.7272 | Copper | 0.34198 | 54.1025 | 9.7981 | 2.0253 | 98.3894 | 4.915 | 14.6622 | 10.1819 | 99.0784 | 47.7691 | 2.8848 | 42.513 | 1.9838 | 155.5274 | 957 | 33.8629 | 196.5254 | 4.8478 | 9711 | 145.269 | 2.0134 | 4.783 | 48.48 | 3.1186 | 39.2057 | 21.095 | 0.087184 | 0 | 0 | 0
Ni | Al | 384.8548 | 120.1292 | Passivated | Ultrasonic | 1278.3932 | 43.2088 | 1832.1619 | 18.3216 | 526.1857 | 0 | 0 | 0 | 144.2125 | 60.6235 | Nitrogen | 9.1577 | Tungsten | 0.17735 | 66.3951 | 9.2191 | 2.2004 | 107.4496 | 4.7553 | 14.1568 | 9.7085 | 108.4351 | 49.1158 | 3.3699 | 43.9281 | 1.907 | 138.1905 | 338 | 27.7157 | 201.6516 | 5.0286 | 10180 | 146.3386 | 2.022 | 5.2017 | 52.3112 | 2.8506 | 39.5147 | 17.9909 | 0.06246 | 0 | 0 | 0
Ni | Ni | 242.6385 | 125.163 | Passivated | Resistance_Spot | 4239.7 | 0 | 2609.3432 | 32.6168 | 1157.4425 | 0 | 0 | 0 | 60.7434 | 62.7579 | Air | 9.3115 | Tungsten | 0.36015 | 168.7933 | 4.0136 | 4.9303 | 309.9082 | 2.6675 | 6.251 | 4.6923 | 251.5011 | 25.0999 | 7.1423 | 79.3597 | 0.65225 | 73.6454 | 8579 | 84.1729 | 49.8481 | 1.4496 | 83663 | 321.9978 | 8.0282 | 1.6661 | 13.5692 | 8.2442 | 10.7673 | 82.4153 | 0.11357 | 1 | 1 | 1
Cu | Ni | 201.7925 | 174.9387 | Coated | Friction_Stir | 0 | 0 | 4775.9892 | 0 | 7596.8816 | 9.4899 | 0 | 0 | 137.319 | 34.9962 | Argon | 26.422 | Molybdenum | 0.41014 | 101.0307 | 7.2422 | 3.2639 | 208.4413 | 3.966 | 11.0218 | 7.1798 | 155.5259 | 37.9861 | 4.847 | 60.9641 | 1.3722 | 122.6469 | 2906 | 44.24 | 161.2554 | 4.2832 | 24703 | 193.3123 | 3.6112 | 4.1081 | 40.0888 | 4.4557 | 33.1731 | 35.8015 | 0.076909 | 0 | 0 | 0
Cu | Al | 105.159 | 112.9883 | Coated | Resistance_Spot | 2143.4332 | 0 | 1492.9197 | 18.6615 | 386.1568 | 0 | 0 | 0 | 49.7516 | 69.0745 | Argon | 31.4646 | Copper | 0.33311 | 122.5821 | 6.0174 | 3.825 | 247.6759 | 3.6953 | 9.1087 | 6.4919 | 193.2865 | 35.3907 | 6.005 | 64.6316 | 1.1865 | 99.3714 | 6183 | 67.2953 | 99.6671 | 2.749 | 61451 | 265.5111 | 6.11 | 2.5226 | 24.7637 | 6.3142 | 18.8208 | 63.115 | 0.066971 | 1 | 1 | 1
Al | Cu | 316.1198 | 397.3412 | Passivated | TIG | 1336.9231 | 0 | 0 | 0 | 1155.7348 | 13.3225 | 0 | 0 | 44.826 | 69.4205 | Nitrogen | 24.1648 | Copper | 0.23255 | 97.0284 | 6.9509 | 3.6019 | 216.3387 | 3.8279 | 10.1746 | 6.6551 | 172.0432 | 37.895 | 5.5625 | 61.5154 | 1.2455 | 115.8082 | 2177 | 43.3901 | 169.3397 | 4.46 | 22889 | 174.1707 | 3.0566 | 4.3355 | 43.1856 | 3.9299 | 34.6721 | 31.8598 | 0.059374 | 0 | 0 | 0
Cu | Cu | 440.4603 | 389.3321 | Bare | TIG | 553.9847 | 0 | 0 | 0 | 3365.7997 | 42.4206 | 0 | 0 | 87.4694 | 67.4688 | Nitrogen | 19.6903 | Copper | 0.14776 | 131.5043 | 5.0922 | 4.4688 | 275.4728 | 3.2613 | 8.7932 | 5.9497 | 217.5802 | 34.3172 | 6.1773 | 74.7943 | 0.97231 | 95.9267 | 7121 | 70.7372 | 75.8151 | 2.3039 | 75202 | 287.093 | 6.9063 | 2.1708 | 18.0167 | 7.0862 | 16.8766 | 73.3233 | 0.090136 | 1 | 1 | 1
Cu | Ni | 483.0527 | 154.4225 | Anodized | TIG | 1037.128 | 0 | 0 | 0 | 1280.7864 | 45.2403 | 0 | 0 | 107.4265 | 49.8414 | Nitrogen | 33.8447 | Molybdenum | 0.062202 | 93.0764 | 8.4016 | 2.949 | 163.9848 | 4.2888 | 12.1251 | 8.7884 | 146.0726 | 42.8227 | 4.2179 | 55.2772 | 1.5469 | 123.2352 | 603 | 29.2901 | 203.3572 | 4.9674 | 9698 | 148.8654 | 2.1705 | 5.0607 | 50.9053 | 3.2293 | 39.4084 | 19.6615 | 0.11207 | 0 | 0 | 0
Cu | Ni | 326.298 | 434.4316 | Coated | Laser | 2950.8052 | 0 | 0 | 0 | 393.5216 | 65.4663 | 26.5118 | 13.9023 | 25.7632 | 39.843 | Nitrogen | 5.0937 | Copper | 0.24683 | 96.1286 | 6.8565 | 3.4219 | 216.0585 | 3.8598 | 11.1365 | 7.2073 | 173.0918 | 39.0802 | 5.4824 | 61.9446 | 1.3485 | 114.9208 | 2630 | 45.5273 | 154.9271 | 3.8362 | 32300 | 206.449 | 3.3682 | 4.0283 | 39.8377 | 4.8639 | 32.1158 | 37.7701 | 0.14755 | 0 | 0 | 0
Ni | Al | 305.7845 | 161.9144 | Coated | TIG | 1144.0142 | 0 | 0 | 0 | 1602.9296 | 43.7735 | 0 | 0 | 48.7386 | 53.2804 | Argon | 48.5633 | Molybdenum | 0.3598 | 81.1774 | 7.8908 | 3.1326 | 181.4184 | 4.01 | 12.1419 | 7.82 | 157.3925 | 41.5359 | 4.5576 | 57.1485 | 1.5206 | 123.4941 | 1803 | 38.8769 | 172.976 | 4.2984 | 23858 | 178.2863 | 2.8966 | 4.7746 | 43.8552 | 3.5512 | 35.7169 | 28.9926 | 0.083804 | 0 | 0 | 0
Cu | Cu | 134.0226 | 220.4702 | Coated | Friction_Stir | 0 | 0 | 2836.5128 | 0 | 8163.1676 | 2.7764 | 0 | 0 | 79.2389 | 46.7974 | Argon | 15.4436 | Copper | 0.27412 | 147.7984 | 5.6707 | 4.4836 | 279.7877 | 3.2682 | 6.9837 | 5.6295 | 226.9714 | 33.3032 | 6.6206 | 76.7703 | 0.9397 | 97.2165 | 8440 | 87.3844 | 35.5123 | 1.6118 | 92480 | 320.2872 | 7.7295 | 1.3173 | 14.1542 | 8.0535 | 10.354 | 83.761 | 0.11125 | 1 | 1 | 1
Cu | Al | 319.5491 | 199.5908 | Electroplated | Laser | 1096.822 | 0 | 0 | 0 | 289.5794 | 92.587 | 17.0299 | 9.1209 | 63.0306 | 38.2379 | Air | 46.2694 | Molybdenum | 0.36074 | 146.6085 | 5.2201 | 4.5712 | 306.7546 | 2.9751 | 6.9448 | 5.9724 | 235.6397 | 29.0096 | 6.9908 | 77.9213 | 0.79301 | 83.4005 | 6567 | 69.7024 | 80.2006 | 2.3329 | 69236 | 280.8885 | 6.3079 | 2.4266 | 19.8651 | 7.0909 | 16.96 | 69.0968 | 0.06176 | 1 | 1 | 1
Cu | Cu | 251.9916 | 248.9228 | Bare | Laser | 2746.7326 | 0 | 0 | 0 | 404.1955 | 99.7927 | 77.8049 | 19.445 | 112.6407 | 46.9471 | Nitrogen | 9.9057 | Molybdenum | 0.16761 | 126.078 | 5.3667 | 4.0823 | 271.546 | 3.3456 | 8.3675 | 6.0351 | 213.1637 | 31.1301 | 6.3161 | 70.5777 | 0.98106 | 94.9118 | 7137 | 71.7126 | 89.2116 | 2.557 | 65215 | 279.429 | 6.1267 | 2.1041 | 20.6931 | 6.9661 | 17.6821 | 66.9626 | 0.14361 | 1 | 1 | 1
Ni | Al | 342.8541 | 201.8655 | Bare | TIG | 1944.804 | 0 | 0 | 0 | 1319.0537 | 36.8272 | 0 | 0 | 86.4509 | 56.5556 | Argon | 15.7139 | Tungsten | 0.033398 | 90.5843 | 7.5896 | 3.4795 | 202.0053 | 3.8193 | 11.7722 | 7.9241 | 162.552 | 39.8071 | 4.737 | 58.9658 | 1.4494 | 118.9727 | 966 | 29.9215 | 193.5566 | 4.9052 | 15681 | 153.1105 | 2.2723 | 4.8909 | 46.491 | 3.0029 | 39.9988 | 21.7853 | 0.12406 | 0 | 0 | 0
Ni | Ni | 255.4905 | 295.5804 | Bare | Resistance_Spot | 3205.7606 | 0 | 2293.1946 | 28.6649 | 655.9341 | 0 | 0 | 0 | 40.8467 | 32.8365 | Vacuum | 15.5693 | Molybdenum | 0.38555 | 115.4478 | 5.2543 | 4.0707 | 253.0677 | 3.4218 | 9.7284 | 6.4415 | 201.3888 | 34.8301 | 6.0941 | 67.5901 | 1.078 | 95.717 | 5919 | 70.2842 | 91.0519 | 2.6407 | 56718 | 271.8079 | 6.0464 | 2.6153 | 22.4848 | 6.6121 | 19.2685 | 64.9426 | 0.12116 | 1 | 1 | 1
Cu | Ni | 196.1196 | 262.9632 | Bare | Ultrasonic | 1546.7678 | 43.096 | 1900.2528 | 19.0025 | 131.4837 | 0 | 0 | 0 | 136.2805 | 43.3367 | Air | 49.8269 | Copper | 0.10986 | 122.1616 | 5.5059 | 3.961 | 254.5544 | 3.4997 | 8.305 | 5.5252 | 203.5018 | 34.6277 | 5.3659 | 65.8272 | 1.1189 | 99.7012 | 3725 | 51.7472 | 141.7638 | 3.7896 | 37236 | 225.2531 | 4.194 | 3.6453 | 37.6987 | 4.9907 | 29.0848 | 45.1266 | 0.10477 | 0 | 1 | 0
Al | Al | 137.9861 | 494.6278 | Bare | Resistance_Spot | 4307.6936 | 0 | 2445.4546 | 30.5682 | 1453.1395 | 0 | 0 | 0 | 58.0777 | 30.7118 | Air | 5.207 | Tungsten | 0.30814 | 100.4443 | 7.4333 | 3.3253 | 199.9348 | 3.9955 | 10.4271 | 7.4461 | 169.0633 | 42.1606 | 4.9114 | 55.5634 | 1.4189 | 105.9188 | 1623 | 38.2548 | 181.0656 | 4.5355 | 20976 | 183.7492 | 3.1553 | 4.5973 | 44.2159 | 3.8107 | 35.7806 | 31.5337 | 0.10634 | 0 | 0 | 0
Cu | Al | 225.9674 | 122.3705 | Passivated | Resistance_Spot | 4792.1337 | 0 | 2524.4651 | 31.5558 | 876.5314 | 0 | 0 | 0 | 115.047 | 59.9798 | Air | 33.7837 | Copper | 0.40215 | 138.8515 | 5.89 | 4.0789 | 258.2974 | 3.5302 | 9.1896 | 6.5527 | 203.3917 | 35.3648 | 6.0989 | 70.5886 | 1.0184 | 107.473 | 4229 | 57.5842 | 122.4774 | 3.4718 | 45557 | 224.3781 | 4.5614 | 3.5854 | 34.1334 | 5.1753 | 26.6185 | 46.0608 | 0.094677 | 1 | 1 | 1
Cu | Ni | 138.6579 | 156.8726 | Coated | Laser | 1010.6689 | 0 | 0 | 0 | 405.3704 | 59.0712 | 78.8817 | 18.0177 | 121.3891 | 55.6277 | Vacuum | 44.1359 | Molybdenum | 0.069555 | 154.3074 | 4.5643 | 4.7102 | 309.1397 | 2.875 | 6.3405 | 4.937 | 237.0084 | 26.0851 | 6.8437 | 78.4618 | 0.68238 | 87.0447 | 7992 | 80.1028 | 64.3024 | 1.896 | 79733 | 311.8299 | 7.3539 | 1.9341 | 14.8979 | 7.4573 | 11.7329 | 78.4952 | 0.054565 | 1 | 1 | 1
Cu | Steel | 170.7588 | 121.1304 | Passivated | Laser | 988.1673 | 0 | 0 | 0 | 140.0994 | 63.9718 | 39.8956 | 1.1749 | 145.2105 | 32.5069 | Vacuum | 35.2523 | Tungsten | 0.29925 | 91.5248 | 7.5111 | 3.148 | 193.0144 | 4.1134 | 11.7774 | 8.1036 | 166.9018 | 40.4608 | 4.9042 | 54.822 | 1.5048 | 120.6545 | 550 | 29.4028 | 200.1003 | 5.1001 | 7286 | 144.7839 | 2.2091 | 5.0421 | 50.3807 | 3.2453 | 41.7415 | 21.8168 | 0.05705 | 0 | 0 | 0
Ni | Ni | 494.9345 | 350.3365 | Electroplated | Laser | 783.0516 | 0 | 0 | 0 | 481.9715 | 85.8447 | 33.2656 | 6.4093 | 84.806 | 68.5895 | Vacuum | 21.323 | Molybdenum | 0.34469 | 146.14 | 4.422 | 4.6233 | 307.248 | 3.1479 | 7.0367 | 5.9321 | 233.1993 | 31.084 | 6.7251 | 79.0942 | 0.76144 | 80.3088 | 8947 | 87.2205 | 41.4735 | 1.4094 | 97485 | 335.3318 | 8.4148 | 1.2995 | 11.0096 | 8.4953 | 8.6602 | 87.5096 | 0.06919 | 1 | 1 | 1
Cu | Steel | 277.6414 | 121.8037 | Anodized | Friction_Stir | 0 | 0 | 3137.2602 | 0 | 9257.6922 | 1.1821 | 0 | 0 | 100.0586 | 30.9049 | Argon | 48.1239 | Molybdenum | 0.37327 | 91.1047 | 6.3644 | 3.6483 | 224.5946 | 3.928 | 9.878 | 7.4487 | 167.8534 | 39.0304 | 5.6957 | 63.0609 | 1.2642 | 106.9581 | 3477 | 42.5913 | 153.785 | 3.6819 | 33994 | 199.0331 | 3.8622 | 3.8628 | 39.0135 | 4.9065 | 31.4244 | 38.8651 | 0.068816 | 0 | 1 | 0
Ni | Al | 312.7487 | 434.5759 | Coated | Friction_Stir | 0 | 0 | 2357.8987 | 0 | 6162.3094 | 2.9534 | 0 | 0 | 63.5339 | 53.5984 | Vacuum | 45.2084 | Copper | 0.073833 | 108.3757 | 6.4322 | 3.6626 | 231.7237 | 3.6534 | 10.6229 | 6.9137 | 177.1071 | 39.2471 | 5.573 | 62.5165 | 1.2895 | 111.2567 | 2664 | 45.9872 | 153.3698 | 3.7636 | 29256 | 189.5708 | 3.7695 | 4.2907 | 38.5759 | 4.373 | 29.4299 | 37.3173 | 0.05572 | 0 | 0 | 0
Cu | Al | 449.4474 | 304.7755 | Electroplated | Ultrasonic | 2186.5189 | 27.5739 | 1041.8642 | 10.4186 | 875.8159 | 0 | 0 | 0 | 108.1633 | 61.0547 | Air | 24.528 | Copper | 0.41256 | 120.7322 | 6.6765 | 3.8149 | 223.7307 | 3.7892 | 9.395 | 7.1346 | 178.5306 | 39.0714 | 5.582 | 65.044 | 1.2302 | 101.9413 | 4687 | 56.6626 | 128.7542 | 3.1885 | 46196 | 237.3126 | 4.8334 | 3.2299 | 30.4816 | 5.5748 | 26.3897 | 52.9842 | 0.099667 | 0 | 1 | 0
Cu | Ni | 498.2276 | 310.803 | Passivated | Laser | 1560.8453 | 0 | 0 | 0 | 387.675 | 92.4122 | 54.8144 | 8.5779 | 80.2399 | 61.5159 | Nitrogen | 30.7998 | Copper | 0.047074 | 138.0762 | 5.5955 | 4.3095 | 284.5401 | 3.1312 | 7.9477 | 6.0665 | 210.3033 | 33.1187 | 6.6606 | 72.0149 | 0.97073 | 86.2904 | 5292 | 63.4724 | 116.576 | 3.074 | 52955 | 252.3166 | 5.4551 | 2.8314 | 27.9164 | 6.1224 | 21.5823 | 58.9272 | 0.10089 | 1 | 1 | 1
Al | Cu | 333.0858 | 324.6378 | Anodized | TIG | 609.7626 | 0 | 0 | 0 | 3607.8949 | 9.0265 | 0 | 0 | 76.8948 | 31.3714 | Air | 48.5384 | Tungsten | 0.25979 | 142.1136 | 5.4865 | 4.2668 | 267.5187 | 3.3094 | 7.5858 | 6.2641 | 209.7656 | 33.6568 | 6.0731 | 71.0956 | 0.94612 | 86.3296 | 4159 | 62.6581 | 130.0264 | 3.322 | 47926 | 237.4865 | 5.2089 | 3.5036 | 30.3186 | 5.3661 | 25.498 | 50.7695 | 0.10994 | 1 | 1 | 1
Cu | Steel | 424.9895 | 168.3255 | Electroplated | Laser | 1717.3518 | 0 | 0 | 0 | 318.3845 | 81.1374 | 92.4644 | 8.379 | 131.2108 | 66.2566 | Air | 49.2152 | Copper | 0.22171 | 100.99 | 7.7721 | 3.1429 | 172.3856 | 4.1989 | 11.0702 | 7.9713 | 162.6497 | 39.3579 | 4.7543 | 57.5949 | 1.5448 | 121.92 | 664 | 32.0424 | 205.0443 | 5.0878 | 11107 | 158.7143 | 1.9399 | 5.0192 | 48.9558 | 3.3115 | 38.6861 | 22.1742 | 0.12872 | 0 | 0 | 0
Ni | Al | 230.7764 | 179.0761 | Anodized | Friction_Stir | 0 | 0 | 3502.0899 | 0 | 17466.2661 | 19.6506 | 0 | 0 | 26.5219 | 66.7381 | Argon | 25.242 | Molybdenum | 0.11088 | 110.2312 | 6.6375 | 3.9994 | 238.7712 | 3.5626 | 9.221 | 6.3707 | 199.1607 | 34.4632 | 5.6176 | 67.0135 | 1.0919 | 102.7327 | 3555 | 54.0234 | 133.4776 | 3.6384 | 41558 | 229.9513 | 4.4264 | 3.5245 | 33.1176 | 5.0722 | 25.6685 | 48.5017 | 0.1436 | 0 | 1 | 0
Cu | Ni | 222.2976 | 227.5269 | Electroplated | Laser | 2779.3443 | 0 | 0 | 0 | 143.9341 | 32.8906 | 79.5274 | 6.044 | 134.6551 | 52.4556 | Air | 43.1308 | Tungsten | 0.15097 | 122.3752 | 6.3018 | 4.0152 | 253.8181 | 3.4268 | 8.3916 | 6.5562 | 199.1779 | 33.7207 | 6.2722 | 66.4523 | 0.98583 | 107.2792 | 5313 | 63.7672 | 107.2403 | 2.874 | 54580 | 248.2767 | 5.3735 | 2.9118 | 27.8575 | 6.0182 | 22.9975 | 56.9042 | 0.14481 | 1 | 1 | 1
Cu | Al | 261.0815 | 337.3986 | Passivated | Friction_Stir | 0 | 0 | 4832.7985 | 0 | 19480.8306 | 1.3668 | 0 | 0 | 130.7691 | 49.2833 | Argon | 18.5891 | Copper | 0.082218 | 103.6454 | 7.8237 | 3.2464 | 176.9496 | 4.0441 | 11.9892 | 8.0187 | 157.92 | 38.6478 | 4.7406 | 57.4534 | 1.3725 | 116.3018 | 848 | 35.8222 | 194.0068 | 4.9127 | 14169 | 160.4624 | 2.2534 | 4.9586 | 48.1649 | 3.316 | 39.6853 | 24.5774 | 0.13997 | 0 | 0 | 0
Cu | Ni | 369.0029 | 184.0471 | Anodized | Laser | 873.1547 | 0 | 0 | 0 | 147.541 | 83.7494 | 34.833 | 7.6633 | 85.8276 | 31.7947 | Argon | 21.7316 | Copper | 0.21286 | 123.5808 | 6.4644 | 3.9558 | 250.9279 | 3.3587 | 9.4865 | 6.4437 | 194.3327 | 36.5795 | 5.4356 | 67.6429 | 1.1345 | 103.9991 | 4334 | 57.165 | 127.269 | 3.2053 | 47805 | 238.0041 | 4.9497 | 3.307 | 31.341 | 5.4898 | 25.1516 | 51.3551 | 0.12416 | 0 | 1 | 0
Al | Cu | 372.8767 | 146.5327 | Electroplated | TIG | 1378.2711 | 0 | 0 | 0 | 3629.5722 | 20.6643 | 0 | 0 | 83.7264 | 52.4782 | Nitrogen | 12.417 | Copper | 0.017755 | 117.4897 | 6.4456 | 3.8278 | 243.4629 | 3.6391 | 9.8682 | 6.3353 | 187.4551 | 36.4637 | 5.4342 | 67.7029 | 1.177 | 101.1274 | 5899 | 66.2434 | 103.3072 | 2.9907 | 58998 | 254.8086 | 5.8923 | 2.8737 | 26.0888 | 6.4439 | 20.1927 | 61.5904 | 0.11704 | 0 | 1 | 0
Cu | Cu | 226.0958 | 488.0468 | Passivated | Ultrasonic | 1031.2946 | 22.575 | 649.4917 | 6.4949 | 477.0943 | 0 | 0 | 0 | 67.035 | 46.3752 | Air | 14.4133 | Molybdenum | 0.44446 | 57.7524 | 10.1435 | 2.0647 | 97.1331 | 5.0024 | 14.8682 | 9.863 | 98.7259 | 52.7508 | 2.998 | 40.4357 | 2.0345 | 146.1283 | 354 | 29.0092 | 197.2876 | 5.0625 | 9209 | 149.3665 | 2.096 | 5.1199 | 51.0607 | 2.7693 | 41.3242 | 18.048 | 0.061754 | 0 | 0 | 0
Cu | Cu | 153.284 | 108.7927 | Coated | TIG | 1722.1943 | 0 | 0 | 0 | 1979.243 | 44.968 | 0 | 0 | 149.2426 | 60.9123 | Nitrogen | 34.5593 | Copper | 0.081744 | 112.3885 | 6.124 | 3.8252 | 227.9073 | 3.7464 | 9.4145 | 6.4584 | 187.3497 | 37.3164 | 5.8084 | 65.1404 | 1.2101 | 106.4893 | 6678 | 76.8507 | 81.8582 | 2.3504 | 71592 | 287.6595 | 7.0563 | 2.1682 | 18.8495 | 7.0438 | 15.5107 | 73.1726 | 0.11564 | 0 | 1 | 0
Cu | Cu | 352.9585 | 421.079 | Passivated | Friction_Stir | 0 | 0 | 3723.1092 | 0 | 9332.4414 | 15.5989 | 0 | 0 | 34.452 | 46.1553 | Nitrogen | 27.9852 | Molybdenum | 0.44301 | 124.2955 | 5.8588 | 4.117 | 266.4873 | 3.384 | 8.8171 | 6.1961 | 205.2861 | 34.5323 | 5.8373 | 70.0245 | 1.0415 | 101.42 | 6588 | 72.1492 | 87.1485 | 2.5386 | 66512 | 271.4871 | 6.5192 | 2.5846 | 22.0521 | 6.8132 | 17.1252 | 64.2332 | 0.065688 | 0 | 1 | 0
Cu | Al | 151.3303 | 415.2141 | Passivated | Resistance_Spot | 3227.0232 | 0 | 2047.9484 | 25.5994 | 375.3373 | 0 | 0 | 0 | 96.728 | 57.3432 | Air | 15.4009 | Tungsten | 0.43179 | 77.0012 | 8.0473 | 2.8755 | 159.0344 | 4.3009 | 11.1447 | 8.6942 | 138.0581 | 45.746 | 3.897 | 50.5134 | 1.5438 | 127.2652 | 336 | 30.0702 | 194.4754 | 4.9988 | 11276 | 152.2637 | 2.2464 | 4.9663 | 50.8593 | 3.0279 | 39.4201 | 20.1011 | 0.12456 | 0 | 0 | 0
Cu | Al | 331.397 | 218.8856 | Coated | TIG | 538.9734 | 0 | 0 | 0 | 3507.4145 | 11.8763 | 0 | 0 | 108.6186 | 34.0563 | Air | 23.1309 | Copper | 0.22584 | 80.7144 | 8.2022 | 2.9261 | 169.2176 | 4.1478 | 11.5403 | 7.5 | 153.9461 | 40.7813 | 4.528 | 59.0032 | 1.4877 | 117.0612 | 1049 | 32.1474 | 188.9154 | 4.7528 | 18258 | 159.0572 | 2.6381 | 4.6542 | 48.3023 | 3.3043 | 37.3479 | 23.809 | 0.066201 | 0 | 0 | 0
Cu | Steel | 377.3689 | 154.2506 | Passivated | Laser | 684.0457 | 0 | 0 | 0 | 136.2647 | 27.0727 | 40.4068 | 2.4795 | 141.4629 | 35.3181 | Vacuum | 21.7933 | Molybdenum | 0.24886 | 66.2448 | 9.2324 | 2.4656 | 135.3311 | 4.5789 | 12.7482 | 9.2574 | 124.8699 | 43.6915 | 4.0744 | 49.5131 | 1.7644 | 141.5862 | 632 | 30.3455 | 202.782 | 4.8962 | 10181 | 147.4508 | 1.959 | 4.8103 | 48.0373 | 2.9752 | 40.728 | 19.7413 | 0.11815 | 0 | 0 | 0
Cu | Al | 380.2446 | 158.2515 | Coated | Ultrasonic | 2822.5396 | 20.772 | 1480.1479 | 14.8015 | 445.968 | 0 | 0 | 0 | 121.4265 | 35.5884 | Vacuum | 49.4312 | Copper | 0.15096 | 51.3529 | 9.8716 | 1.9201 | 100.1997 | 4.9659 | 15.1023 | 10.1235 | 95.3533 | 51.4095 | 2.8766 | 41.4524 | 2.0728 | 152.4042 | 260 | 31.3927 | 195.6833 | 5.0256 | 5000 | 150.0635 | 2.2592 | 5.1192 | 49.0724 | 2.5659 | 38.3225 | 20.2855 | 0.057225 | 0 | 0 | 0
Cu | Ni | 401.3888 | 378.9726 | Coated | Laser | 2181.6218 | 0 | 0 | 0 | 271.3732 | 62.9823 | 30.1149 | 17.097 | 103.7001 | 31.821 | Argon | 43.4105 | Copper | 0.49844 | 109.3448 | 6.6279 | 3.7758 | 236.701 | 3.5792 | 9.1055 | 6.5879 | 186.3679 | 37.1881 | 5.7343 | 65.1062 | 1.1896 | 108.0304 | 5569 | 62.3876 | 108.1899 | 2.915 | 61056 | 256.5973 | 5.5652 | 2.8489 | 25.7176 | 6.2588 | 21.5576 | 61.8966 | 0.081343 | 0 | 1 | 0
Cu | Ni | 449.1438 | 357.1226 | Coated | Laser | 2556.34 | 0 | 0 | 0 | 484.6776 | 46.5411 | 98.6217 | 15.6393 | 35.1856 | 51.6532 | Air | 22.4585 | Tungsten | 0.33539 | 113.4306 | 6.9107 | 3.7111 | 234.2279 | 3.7613 | 9.8068 | 7.1068 | 184.7944 | 36.9523 | 4.9733 | 61.4865 | 1.2754 | 115.2203 | 4360 | 56.8059 | 127.726 | 3.4463 | 44805 | 237.0556 | 4.7568 | 3.3942 | 30.4716 | 5.5857 | 25.9221 | 49.6541 | 0.087418 | 0 | 1 | 0
Cu | Al | 299.9836 | 413.0983 | Electroplated | TIG | 1271.4897 | 0 | 0 | 0 | 4021.8152 | 26.3161 | 0 | 0 | 68.5854 | 61.7587 | Argon | 46.1262 | Tungsten | 0.4759 | 131.111 | 5.1735 | 4.3169 | 277.8636 | 3.318 | 7.7531 | 6.3565 | 218.0234 | 32.1611 | 7.0303 | 71.4277 | 0.98229 | 89.0309 | 6813 | 74.6246 | 75.0335 | 2.3113 | 70077 | 287.4743 | 6.674 | 2.3686 | 19.5452 | 7.0149 | 17.2158 | 69.5918 | 0.081367 | 1 | 1 | 1
Cu | Ni | 392.0997 | 474.9925 | Anodized | Ultrasonic | 2760.5825 | 58.5658 | 986.8279 | 9.8683 | 818.8341 | 0 | 0 | 0 | 38.0494 | 54.4164 | Nitrogen | 20.4186 | Molybdenum | 0.2074 | 68.1115 | 8.9262 | 2.6494 | 127.8935 | 4.5172 | 14.1474 | 9.2576 | 130.0389 | 45.1729 | 3.4976 | 47.6002 | 1.7725 | 140.9471 | 437 | 30.582 | 196.8146 | 4.8961 | 11440 | 153.8999 | 2.1483 | 5.0238 | 50.2733 | 2.8857 | 40.3738 | 20.6399 | 0.081077 | 0 | 0 | 0
Al | Al | 347.6691 | 376.7709 | Electroplated | Resistance_Spot | 2631.9368 | 0 | 2091.1487 | 26.1394 | 433.8026 | 0 | 0 | 0 | 134.5577 | 52.9982 | Nitrogen | 35.0556 | Molybdenum | 0.44151 | 146.4681 | 5.1412 | 4.3845 | 255.9813 | 3.2944 | 9.1667 | 6.6209 | 213.7208 | 32.8607 | 6.4449 | 69.8611 | 0.95146 | 95.7846 | 8356 | 86.6142 | 52.9423 | 1.7157 | 86137 | 309.9176 | 7.799 | 1.6682 | 12.8176 | 7.9467 | 10.9685 | 79.9524 | 0.10324 | 1 | 1 | 1
Cu | Steel | 174.656 | 162.3406 | Coated | Laser | 1368.4934 | 0 | 0 | 0 | 316.8294 | 93.8223 | 23.1482 | 13.0156 | 117.4508 | 57.225 | Vacuum | 48.4992 | Molybdenum | 0.22412 | 145.1733 | 4.9466 | 4.5199 | 292.5032 | 3.193 | 7.8504 | 5.6137 | 227.3134 | 31.4094 | 6.3613 | 73.8419 | 0.88915 | 86.9201 | 7018 | 72.2965 | 79.599 | 2.2182 | 76731 | 293.2231 | 6.6639 | 2.2644 | 19.5328 | 7.0577 | 15.4414 | 71.4963 | 0.13236 | 1 | 1 | 1
Cu | Al | 110.2759 | 197.377 | Anodized | Ultrasonic | 1241.4767 | 33.0392 | 1344.4723 | 13.4447 | 268.4607 | 0 | 0 | 0 | 118.4798 | 43.5858 | Argon | 22.5625 | Tungsten | 0.43341 | 125.0365 | 6.4409 | 4.0217 | 248.8556 | 3.5945 | 9.4985 | 6.8363 | 198.3317 | 36.2009 | 6.0602 | 66.4944 | 1.0635 | 100.8753 | 4264 | 56.7281 | 112.2262 | 3.1319 | 50171 | 236.4174 | 5.0539 | 3.2502 | 31.2633 | 5.4984 | 25.0634 | 53.2515 | 0.13733 | 1 | 1 | 1
Cu | Steel | 213.8166 | 436.8775 | Anodized | Resistance_Spot | 4401.871 | 0 | 2944.313 | 36.8039 | 479.1872 | 0 | 0 | 0 | 104.7933 | 44.4782 | Air | 35.5948 | Molybdenum | 0.065463 | 135.7003 | 6.2447 | 3.8477 | 237.3969 | 3.5137 | 9.3476 | 7.3237 | 199.3703 | 33.7652 | 5.6797 | 64.8814 | 1.1537 | 105.039 | 3149 | 45.2057 | 155.5274 | 3.8111 | 35091 | 198.1844 | 4.0225 | 3.6738 | 38.8501 | 4.7515 | 31.9283 | 39.5384 | 0.057348 | 0 | 1 | 0
Al | Cu | 277.2135 | 183.7224 | Coated | Laser | 967.2799 | 0 | 0 | 0 | 58.946 | 50.9442 | 77.2989 | 6.3504 | 85.9157 | 42.5708 | Air | 18.3166 | Tungsten | 0.31843 | 127.2335 | 5.8521 | 4.1754 | 260.9915 | 3.4792 | 8.2342 | 6.3706 | 215.5512 | 35.4564 | 6.2921 | 72.2428 | 1.0325 | 98.7935 | 5501 | 63.7582 | 104.6581 | 2.8431 | 58716 | 253.4677 | 5.7351 | 2.5842 | 25.4307 | 6.4659 | 20.6745 | 61.2571 | 0.069237 | 1 | 1 | 1
Ni | Cu | 346.8424 | 129.0089 | Anodized | Ultrasonic | 2082.4413 | 58.264 | 1086.9153 | 10.8692 | 478.1211 | 0 | 0 | 0 | 39.4962 | 58.4844 | Vacuum | 16.9841 | Tungsten | 0.33935 | 106.3122 | 7.0781 | 3.3951 | 197.1608 | 3.926 | 9.9955 | 8.1125 | 172.608 | 39.3596 | 4.9997 | 58.715 | 1.3884 | 111.9688 | 2673 | 46.4063 | 154.816 | 3.928 | 36866 | 194.15 | 4.0313 | 3.9964 | 37.1204 | 4.7203 | 29.7291 | 39.3774 | 0.08093 | 0 | 0 | 0
Cu | Cu | 439.9837 | 381.312 | Anodized | TIG | 1953.3526 | 0 | 0 | 0 | 3876.6877 | 36.2573 | 0 | 0 | 62.8603 | 36.4656 | Vacuum | 30.837 | Copper | 0.32809 | 157.2152 | 4.3244 | 4.8918 | 335.3523 | 2.7776 | 6.1859 | 4.9477 | 250.2258 | 27.8554 | 7.5523 | 82.7988 | 0.62797 | 80.2201 | 8442 | 86.1438 | 51.0133 | 1.5688 | 88173 | 320.4492 | 7.486 | 1.8216 | 11.3059 | 7.8216 | 10.4392 | 82.2966 | 0.11838 | 1 | 1 | 1
Cu | Steel | 178.4983 | 261.0105 | Electroplated | Laser | 1906.755 | 0 | 0 | 0 | 364.7205 | 97.7148 | 71.998 | 18.0056 | 37.7991 | 30.521 | Argon | 49.0669 | Copper | 0.22351 | 154.8913 | 4.7011 | 4.6054 | 282.9113 | 2.9937 | 6.9447 | 5.8171 | 233.9883 | 29.0874 | 7.1928 | 75.5693 | 0.79478 | 86.5223 | 6905 | 72.0648 | 72.6053 | 2.2445 | 76123 | 281.4167 | 6.5668 | 2.2683 | 21.0638 | 7.2045 | 16.0508 | 72.3376 | 0.090244 | 1 | 1 | 1
Ni | Ni | 150.2199 | 468.016 | Anodized | Laser | 2337.7896 | 0 | 0 | 0 | 183.5178 | 36.137 | 37.3131 | 15.8767 | 114.2387 | 53.8479 | Vacuum | 25.391 | Molybdenum | 0.34196 | 123.0447 | 5.9712 | 4.0015 | 262.8356 | 3.3131 | 8.7145 | 5.9393 | 207.0386 | 34.7299 | 5.8735 | 68.753 | 1.0562 | 94.0868 | 6765 | 69.8075 | 86.4724 | 2.4602 | 64270 | 269.5309 | 6.6571 | 2.6637 | 20.3068 | 6.8179 | 17.7988 | 66.1688 | 0.097678 | 0 | 1 | 0
Cu | Al | 485.392 | 360.102 | Coated | Ultrasonic | 2125.5401 | 29.9741 | 1725.4751 | 17.2548 | 199.4512 | 0 | 0 | 0 | 40.8297 | 67.6953 | Vacuum | 47.1937 | Tungsten | 0.11973 | 119.9688 | 6.3947 | 3.9196 | 235.3219 | 3.4919 | 8.8817 | 6.636 | 193.2129 | 38.2611 | 6.2716 | 66.6457 | 1.1404 | 103.6021 | 5647 | 69.2978 | 107.572 | 2.6458 | 61608 | 274.0755 | 5.6166 | 2.7717 | 24.4669 | 6.7596 | 20.7903 | 64.3448 | 0.12844 | 1 | 1 | 1
Cu | Cu | 143.2178 | 136.1676 | Bare | Laser | 2573.6166 | 0 | 0 | 0 | 177.1245 | 64.2457 | 26.8219 | 11.2987 | 111.2748 | 54.3763 | Vacuum | 46.1464 | Tungsten | 0.29792 | 127.2339 | 5.34 | 4.1691 | 257.9272 | 3.4645 | 7.8135 | 6.9405 | 206.1956 | 34.8954 | 6.0944 | 70.1717 | 1.0793 | 97.9052 | 6655 | 71.4516 | 80.5071 | 2.558 | 70324 | 285.7059 | 6.1712 | 2.4812 | 18.6147 | 6.884 | 17.9384 | 67.384 | 0.11419 | 1 | 1 | 1
Al | Cu | 291.3964 | 479.1426 | Bare | Resistance_Spot | 2970.402 | 0 | 1703.0561 | 21.2882 | 282.315 | 0 | 0 | 0 | 109.9932 | 61.3169 | Nitrogen | 16.4193 | Tungsten | 0.27712 | 79.0738 | 7.8269 | 2.9785 | 170.5077 | 4.3574 | 11.5265 | 7.7319 | 150.3347 | 41.9563 | 4.5756 | 51.9529 | 1.5481 | 127.4351 | 555 | 27.7531 | 198.3474 | 4.9259 | 9483 | 144.2065 | 2.0001 | 4.8468 | 49.379 | 2.7628 | 40.1637 | 20.188 | 0.10875 | 0 | 0 | 0
Cu | Cu | 334.2255 | 203.4229 | Bare | Laser | 2964.9042 | 0 | 0 | 0 | 340.7046 | 12.8381 | 69.6247 | 8.0533 | 79.7096 | 56.9116 | Argon | 23.0819 | Copper | 0.15917 | 111.9321 | 5.7228 | 4.0017 | 248.3967 | 3.4935 | 9.4589 | 6.1346 | 201.5535 | 31.7939 | 5.9133 | 69.0888 | 1.0125 | 98.0017 | 6474 | 69.3589 | 84.8311 | 2.4842 | 66851 | 269.0123 | 6.4926 | 2.5616 | 20.0204 | 6.6379 | 16.5761 | 65.9243 | 0.108 | 0 | 1 | 0
Ni | Al | 316.5498 | 234.885 | Coated | Friction_Stir | 0 | 0 | 3068.7448 | 0 | 15938.5326 | 13.8013 | 0 | 0 | 37.5797 | 49.8975 | Air | 33.9486 | Tungsten | 0.38943 | 91.1311 | 8.5019 | 3.0094 | 174.4504 | 4.2216 | 12.8249 | 8.8756 | 144.6761 | 41.4667 | 4.5492 | 52.2936 | 1.5222 | 120.4507 | 656 | 32.3254 | 194.3926 | 5.0364 | 10394 | 154.0755 | 1.6061 | 4.9094 | 49.3425 | 2.972 | 41.0055 | 19.6062 | 0.069937 | 0 | 0 | 0
Cu | Cu | 134.4129 | 260.9042 | Bare | Resistance_Spot | 4071.6579 | 0 | 1227.924 | 15.349 | 1053.9612 | 0 | 0 | 0 | 60.9241 | 58.7357 | Air | 28.3121 | Molybdenum | 0.040436 | 108.75 | 7.0192 | 3.7062 | 207.3409 | 3.8646 | 9.2106 | 7.0032 | 183.7968 | 36.4731 | 5.4543 | 66.0692 | 1.1906 | 103.9242 | 4401 | 57.1909 | 121.8649 | 3.3947 | 47570 | 226.8307 | 4.9579 | 3.1431 | 31.4387 | 5.613 | 22.892 | 50.6383 | 0.061071 | 0 | 1 | 0
Cu | Al | 122.8108 | 120.4897 | Electroplated | Ultrasonic | 1559.9751 | 21.1521 | 1122.246 | 11.2225 | 490.1888 | 0 | 0 | 0 | 61.6121 | 62.9642 | Argon | 9.3181 | Molybdenum | 0.08572 | 155.6552 | 4.2865 | 4.9064 | 303.8866 | 2.9203 | 6.0829 | 4.9418 | 236.3544 | 29.084 | 7.751 | 78.688 | 0.77873 | 85.7146 | 7943 | 83.3944 | 52.7266 | 1.6221 | 78887 | 310.1883 | 7.8294 | 1.8239 | 12.355 | 7.8735 | 9.5574 | 80.1868 | 0.082664 | 1 | 1 | 1
Al | Cu | 142.1934 | 298.6062 | Coated | Resistance_Spot | 3401.5224 | 0 | 2409.6483 | 30.1206 | 601.497 | 0 | 0 | 0 | 111.0501 | 38.9893 | Vacuum | 49.7164 | Copper | 0.23558 | 98.1293 | 8.2033 | 3.3295 | 184.2894 | 4.0092 | 10.2861 | 7.9834 | 174.0287 | 39.1942 | 4.7864 | 59.301 | 1.447 | 117.6006 | 2106 | 44.0917 | 156.1648 | 4.1251 | 28589 | 193.0425 | 3.459 | 4.1375 | 38.5554 | 4.2803 | 31.65 | 35.9524 | 0.12684 | 0 | 0 | 0
Cu | Steel | 334.2351 | 149.3274 | Coated | Friction_Stir | 0 | 0 | 2945.8415 | 0 | 15302.3182 | 2.1505 | 0 | 0 | 34.7866 | 43.4452 | Vacuum | 38.8694 | Molybdenum | 0.44587 | 77.6448 | 7.546 | 3.0069 | 168.1183 | 4.0806 | 11.9365 | 8.573 | 148.9694 | 41.0961 | 4.9043 | 53.3262 | 1.5525 | 128.7062 | 1464 | 39.2295 | 194.6945 | 4.6018 | 19724 | 162.6187 | 2.632 | 4.6425 | 46.6409 | 3.3573 | 37.6219 | 26.8592 | 0.13532 | 0 | 0 | 0
Cu | Steel | 317.738 | 260.3881 | Coated | Friction_Stir | 0 | 0 | 3703.4783 | 0 | 15577.8347 | 7.6391 | 0 | 0 | 127.7789 | 38.949 | Air | 24.6962 | Tungsten | 0.28758 | 74.8249 | 8.4481 | 2.73 | 149.5787 | 4.5091 | 12.8174 | 8.5931 | 136.9025 | 43.9105 | 3.8815 | 52.0812 | 1.6846 | 131.8651 | 369 | 29.4297 | 199.5741 | 5.0831 | 10584 | 144.7038 | 2.143 | 4.9659 | 50.6078 | 2.8991 | 40.1026 | 19.3271 | 0.12974 | 0 | 0 | 0
Al | Al | 193.4963 | 240.2839 | Anodized | Laser | 1843.3944 | 0 | 0 | 0 | 347.0012 | 52.232 | 56.0192 | 13.0906 | 118.9309 | 48.0869 | Nitrogen | 32.8176 | Tungsten | 0.42103 | 186.5999 | 2.3525 | 6.0192 | 399.9546 | 2.0931 | 2.9479 | 2.5078 | 305.3681 | 19.9274 | 9.3585 | 94.2891 | 0.19669 | 45.2802 | 10280 | 93.9766 | 15.3634 | 0.92521 | 99071 | 340.8369 | 9.0342 | 1.2013 | 5.1016 | 8.9542 | 4.729 | 94.0049 | 0.065781 | 1 | 1 | 1
Al | Steel | 355.1097 | 409.136 | Anodized | Laser | 1222.3945 | 0 | 0 | 0 | 442.793 | 22.6669 | 24.0971 | 13.1484 | 44.2199 | 65.4026 | Argon | 8.9408 | Molybdenum | 0.25878 | 144.6116 | 4.7835 | 4.5831 | 291.2918 | 3.071 | 6.9286 | 5.1459 | 241.8305 | 29.9026 | 7.141 | 75.8741 | 0.76212 | 87.183 | 5374 | 63.6186 | 114.699 | 3.0133 | 54186 | 251.5478 | 5.4629 | 3.0952 | 25.3003 | 5.9579 | 22.5954 | 55.3502 | 0.14189 | 1 | 1 | 1
Ni | Al | 428.027 | 421.2682 | Anodized | TIG | 1114.2444 | 0 | 0 | 0 | 4026.41 | 12.6284 | 0 | 0 | 113.4914 | 43.8083 | Vacuum | 27.2886 | Copper | 0.39273 | 140.5477 | 5.5155 | 4.051 | 252.0995 | 3.2705 | 8.7654 | 6.1305 | 204.8816 | 33.5272 | 6.0872 | 68.7178 | 1.0287 | 97.5621 | 4723 | 57.672 | 121.7746 | 3.5575 | 51848 | 228.8573 | 4.7195 | 3.2803 | 32.0392 | 5.6896 | 26.7939 | 50.1807 | 0.088758 | 1 | 1 | 1
Cu | Steel | 116.6316 | 161.3652 | Passivated | Resistance_Spot | 4497.4684 | 0 | 2761.1649 | 34.5146 | 988.8809 | 0 | 0 | 0 | 106.9067 | 44.9787 | Nitrogen | 46.8875 | Tungsten | 0.1629 | 143.1306 | 4.9372 | 4.5627 | 290.4002 | 3.0716 | 7.5199 | 5.1131 | 225.9762 | 28.5288 | 6.8465 | 75.1839 | 0.72607 | 89.3771 | 5253 | 64.6537 | 102.3875 | 2.799 | 58831 | 247.3407 | 5.637 | 2.8407 | 26.8755 | 6.323 | 19.1807 | 60.9266 | 0.13377 | 1 | 1 | 1
Cu | Steel | 299.252 | 246.6205 | Electroplated | TIG | 1791.0928 | 0 | 0 | 0 | 1428.9432 | 5.6937 | 0 | 0 | 117.2557 | 64.4147 | Nitrogen | 45.347 | Tungsten | 0.40757 | 114.8737 | 6.8838 | 3.9885 | 241.7247 | 3.6936 | 9.4338 | 6.3127 | 200.8775 | 35.9725 | 5.974 | 64.7407 | 1.1495 | 100.1887 | 5302 | 64.7902 | 96.674 | 3.0146 | 56219 | 259.9226 | 5.7616 | 2.7012 | 25.5346 | 6.0494 | 21.4888 | 58.3799 | 0.11261 | 0 | 1 | 0
Ni | Al | 375.7242 | 249.3413 | Coated | Friction_Stir | 0 | 0 | 2277.7282 | 0 | 6043.7268 | 14.5395 | 0 | 0 | 44.5607 | 50.615 | Vacuum | 20.1821 | Copper | 0.20084 | 92.6913 | 7.2763 | 3.2906 | 189.9498 | 4.0611 | 11.8396 | 7.8389 | 161.6377 | 39.1746 | 4.8549 | 55.9113 | 1.4498 | 116.7978 | 1935 | 40.3295 | 178.0631 | 4.3984 | 19624 | 181.8023 | 2.9216 | 4.2933 | 41.6386 | 3.9232 | 34.349 | 31.9743 | 0.12934 | 0 | 0 | 0
Cu | Ni | 200.9248 | 160.5642 | Coated | Laser | 1740.9109 | 0 | 0 | 0 | 126.6949 | 52.5436 | 37.9633 | 17.5377 | 40.4867 | 51.418 | Argon | 28.9116 | Tungsten | 0.27942 | 178.7463 | 3.5413 | 5.1895 | 331.4614 | 2.8076 | 5.4842 | 4.2862 | 255.3508 | 27.9722 | 7.7698 | 83.4203 | 0.59969 | 63.3655 | 9910 | 91.1882 | 30.8585 | 1.1575 | 98616 | 342.9964 | 8.5265 | 1.1124 | 6.8391 | 8.5591 | 5.9887 | 89.7851 | 0.053029 | 1 | 1 | 1
Cu | Steel | 223.1084 | 419.3814 | Anodized | Laser | 1381.157 | 0 | 0 | 0 | 417.379 | 79.6754 | 12.738 | 13.7861 | 50.7429 | 64.432 | Argon | 36.3823 | Molybdenum | 0.087941 | 128.5652 | 5.3075 | 4.1213 | 258.0199 | 3.414 | 8.1819 | 6.7061 | 210.1077 | 35.2789 | 6.3034 | 70.8631 | 0.98453 | 98.7164 | 5224 | 59.7963 | 124.1336 | 3.209 | 49282 | 243.8472 | 4.8419 | 3.2773 | 31.5101 | 5.4526 | 25.7563 | 50.915 | 0.093471 | 1 | 1 | 1
Cu | Cu | 345.4552 | 382.8913 | Coated | Laser | 2830.6696 | 0 | 0 | 0 | 84.7821 | 88.8667 | 38.7446 | 12.1409 | 67.5633 | 49.6211 | Air | 20.3004 | Molybdenum | 0.46022 | 122.7605 | 5.3736 | 4.3946 | 256.9563 | 3.3159 | 8.678 | 5.9408 | 214.4926 | 31.2725 | 6.1495 | 69.2349 | 0.98297 | 95.2618 | 7372 | 76.4748 | 75.2771 | 2.0282 | 71994 | 297.1004 | 6.5856 | 2.155 | 18.3438 | 7.1754 | 14.1095 | 71.3438 | 0.11064 | 1 | 1 | 1
Ni | Ni | 459.1741 | 176.1527 | Coated | Ultrasonic | 1515.74 | 23.7689 | 972.7809 | 9.7278 | 887.6685 | 0 | 0 | 0 | 123.1764 | 57.2623 | Air | 7.9196 | Copper | 0.35073 | 63.2578 | 8.8875 | 2.6656 | 153.5402 | 4.5662 | 12.5911 | 8.2837 | 145.0323 | 47.2083 | 3.9579 | 48.9006 | 1.7038 | 129.5214 | 1739 | 38.9467 | 175.2853 | 4.361 | 17152 | 178.132 | 2.7811 | 4.4731 | 43.6608 | 3.7661 | 34.7279 | 30.9471 | 0.086985 | 0 | 0 | 0
Cu | Al | 423.9698 | 246.6888 | Bare | Friction_Stir | 0 | 0 | 3041.5005 | 0 | 11500.7127 | 11.6761 | 0 | 0 | 115.9301 | 33.4258 | Argon | 27.7449 | Copper | 0.42943 | 85.4314 | 8.4185 | 3.0088 | 183.2084 | 4.185 | 11.8263 | 8.557 | 145.2672 | 43.9563 | 4.6011 | 53.9872 | 1.5562 | 126.3515 | 719 | 29.069 | 203.378 | 5.0726 | 9830 | 146.6618 | 2.0077 | 4.5752 | 50.2112 | 3.1135 | 40.1202 | 19.6809 | 0.12894 | 0 | 0 | 0
Ni | Ni | 333.2521 | 142.322 | Coated | Laser | 1647.2913 | 0 | 0 | 0 | 239.0282 | 97.2615 | 36.6539 | 12.9192 | 140.3087 | 37.1453 | Vacuum | 32.0736 | Molybdenum | 0.10393 | 132.4595 | 5.5478 | 4.1255 | 244.7662 | 3.3801 | 8.6447 | 7.4033 | 210.5132 | 34.9775 | 5.8113 | 68.1209 | 1.0345 | 94.5572 | 7562 | 79.3233 | 73.7739 | 1.9027 | 83175 | 306.3998 | 7.5349 | 1.8084 | 17.118 | 7.6206 | 12.7337 | 78.641 | 0.12236 | 0 | 1 | 0
Ni | Al | 392.0887 | 351.2826 | Passivated | Friction_Stir | 0 | 0 | 2183.4385 | 0 | 17200.1499 | 10.2973 | 0 | 0 | 27.6218 | 46.175 | Argon | 5.2629 | Copper | 0.033842 | 112.5118 | 7.0251 | 3.4538 | 217.5867 | 3.7247 | 11.0278 | 7.1381 | 177.9593 | 36.6775 | 5.2485 | 62.2832 | 1.2584 | 119.7652 | 1025 | 33.332 | 188.2921 | 4.6123 | 19638 | 163.9828 | 2.6819 | 4.6258 | 45.9626 | 3.5398 | 38.5817 | 23.691 | 0.088982 | 0 | 0 | 0
Cu | Al | 245.929 | 148.5488 | Anodized | Laser | 746.8824 | 0 | 0 | 0 | 375.7979 | 16.2633 | 23.8268 | 15.5236 | 21.5023 | 49.7936 | Air | 9.3009 | Molybdenum | 0.1686 | 116.1891 | 7.1411 | 3.5553 | 212.5831 | 3.8565 | 10.6268 | 7.3724 | 181.3083 | 34.5687 | 5.4369 | 62.8135 | 1.3345 | 103.2385 | 935 | 31.0717 | 194.427 | 4.7944 | 11609 | 151.6802 | 2.1524 | 4.9526 | 49.409 | 3.3455 | 39.4795 | 25.2346 | 0.093894 | 0 | 0 | 0
Cu | Steel | 356.3862 | 494.3737 | Electroplated | Resistance_Spot | 3695.0533 | 0 | 1936.4528 | 24.2057 | 1354.8236 | 0 | 0 | 0 | 110.888 | 68.6293 | Air | 14.3281 | Copper | 0.25834 | 100.3859 | 7.3592 | 3.1964 | 195.7047 | 4.1199 | 10.8353 | 8.2595 | 161.5859 | 40.8708 | 4.8811 | 57.2527 | 1.4399 | 117.4323 | 1092 | 34.9231 | 185.1766 | 4.6291 | 15200 | 160.0021 | 2.2223 | 4.7768 | 47.6786 | 3.3946 | 37.9277 | 22.3036 | 0.099141 | 0 | 0 | 0
Cu | Steel | 286.4726 | 412.2728 | Electroplated | Friction_Stir | 0 | 0 | 4300.0935 | 0 | 17198.9345 | 16.4269 | 0 | 0 | 56.3074 | 68.8261 | Air | 20.6624 | Molybdenum | 0.40118 | 97.5891 | 7.689 | 3.1622 | 188.505 | 3.9987 | 11.199 | 7.67 | 163.4404 | 40.6911 | 4.8336 | 55.9114 | 1.5114 | 116.9357 | 1028 | 31.779 | 191.1412 | 4.6977 | 11653 | 161.631 | 2.2853 | 4.7823 | 48.3189 | 3.2663 | 39.3378 | 23.9566 | 0.10451 | 0 | 0 | 0
Cu | Cu | 175.9745 | 256.0954 | Bare | TIG | 1464.0757 | 0 | 0 | 0 | 4458.711 | 25.6107 | 0 | 0 | 63.4303 | 64.0479 | Argon | 29.3473 | Tungsten | 0.19886 | 115.6772 | 5.5537 | 4.176 | 269.3444 | 3.3818 | 8.3438 | 6.5732 | 214.853 | 34.2353 | 6.6474 | 72.3856 | 0.93085 | 91.5551 | 6661 | 72.4837 | 74.8856 | 2.2959 | 69795 | 285.2053 | 6.3968 | 2.2806 | 19.7745 | 6.9223 | 17.3624 | 70.0048 | 0.079829 | 1 | 1 | 1
Cu | Ni | 380.6953 | 331.4256 | Electroplated | Ultrasonic | 2852.0148 | 20.9522 | 577.3323 | 5.7733 | 962.869 | 0 | 0 | 0 | 91.0843 | 42.624 | Argon | 18.2229 | Tungsten | 0.13498 | 103.1513 | 8.0468 | 3.2246 | 184.6023 | 4.1513 | 11.0735 | 7.5229 | 153.4525 | 38.5032 | 4.9283 | 57.153 | 1.4782 | 121.1103 | 2282 | 39.0184 | 170.8593 | 4.2364 | 24646 | 183.2345 | 2.8989 | 4.532 | 41.516 | 4.0701 | 35.3526 | 32.4652 | 0.072908 | 0 | 0 | 0
Cu | Al | 322.5859 | 464.5367 | Electroplated | TIG | 915.7409 | 0 | 0 | 0 | 2555.1805 | 44.3016 | 0 | 0 | 33.3137 | 68.5611 | Vacuum | 17.4283 | Molybdenum | 0.18627 | 105.344 | 5.7977 | 3.8059 | 234.449 | 3.7368 | 9.8578 | 6.8719 | 195.5802 | 38.2282 | 5.5177 | 61.9283 | 1.1879 | 105.6967 | 5279 | 65.5794 | 98.9025 | 2.8896 | 55026 | 252.9166 | 5.6787 | 2.8851 | 22.8765 | 6.3826 | 20.411 | 60.3176 | 0.061273 | 0 | 1 | 0
Al | Steel | 243.4486 | 321.6397 | Anodized | Friction_Stir | 0 | 0 | 2357.3002 | 0 | 7347.6185 | 2.5284 | 0 | 0 | 103.5503 | 57.5736 | Air | 44.1207 | Tungsten | 0.3518 | 116.7634 | 7.4509 | 3.3894 | 190.608 | 3.9602 | 10.9774 | 7.4485 | 168.4444 | 41.8047 | 5.1263 | 58.8305 | 1.3971 | 117.7325 | 526 | 32.5362 | 195.2404 | 4.9824 | 7823 | 145.5044 | 1.9642 | 4.9615 | 49.328 | 3.0835 | 40.8924 | 20.0518 | 0.064033 | 0 | 0 | 0
Cu | Ni | 464.5357 | 169.7994 | Anodized | Laser | 1124.733 | 0 | 0 | 0 | 248.678 | 53.9667 | 73.1348 | 19.7416 | 62.2692 | 45.7176 | Nitrogen | 11.5273 | Molybdenum | 0.16811 | 153.0758 | 4.4402 | 4.8241 | 319.9343 | 2.8098 | 5.7425 | 4.582 | 246.8313 | 28.8749 | 7.151 | 81.8775 | 0.64991 | 76.05 | 7743 | 78.4826 | 64.0773 | 1.9032 | 76049 | 304.2918 | 7.1947 | 2.1644 | 16.1965 | 7.6552 | 12.5489 | 77.7693 | 0.096762 | 1 | 1 | 1
Cu | Steel | 108.3736 | 251.4813 | Passivated | Friction_Stir | 0 | 0 | 3554.5548 | 0 | 13091.5153 | 10.9145 | 0 | 0 | 102.253 | 58.067 | Nitrogen | 27.2957 | Copper | 0.48958 | 89.4682 | 7.9189 | 3.2192 | 185.8226 | 3.9694 | 10.8012 | 7.6675 | 158.4861 | 38.9914 | 4.8547 | 55.4943 | 1.3781 | 116.4779 | 353 | 26.4111 | 208.9892 | 5.0204 | 10979 | 149.7419 | 1.7912 | 4.935 | 50.9054 | 3.0578 | 40.5654 | 19.4196 | 0.11645 | 0 | 0 | 0
Cu | Steel | 226.3093 | 437.2579 | Bare | Ultrasonic | 2035.4813 | 20.351 | 502.5872 | 5.0259 | 187.8997 | 0 | 0 | 0 | 128.4209 | 30.6609 | Vacuum | 47.8771 | Tungsten | 0.08749 | 62.513 | 9.3614 | 2.6096 | 136.8751 | 4.6487 | 14.2952 | 9.3835 | 115.7816 | 46.3526 | 3.7164 | 47.0994 | 1.8275 | 140.1228 | 852 | 31.258 | 196.9331 | 4.9991 | 10619 | 142.4349 | 1.909 | 4.9657 | 48.3292 | 3.1995 | 38.8092 | 19.385 | 0.11659 | 0 | 0 | 0
Al | Al | 122.7526 | 357.6852 | Electroplated | Friction_Stir | 0 | 0 | 2304.6698 | 0 | 8073.7405 | 14.393 | 0 | 0 | 42.2445 | 35.8462 | Vacuum | 33.1256 | Tungsten | 0.37655 | 119.8629 | 5.9174 | 3.8425 | 236.5365 | 3.6217 | 9.0417 | 7.0208 | 196.0754 | 34.3186 | 5.7904 | 64.5285 | 1.23 | 112.4101 | 7274 | 76.2833 | 66.4099 | 2.2264 | 72154 | 288.488 | 6.8305 | 1.9616 | 16.8688 | 7.211 | 13.8183 | 75.3609 | 0.095649 | 0 | 1 | 0
Cu | Al | 406.6109 | 360.2898 | Passivated | Laser | 2736.7853 | 0 | 0 | 0 | 172.3497 | 93.5746 | 97.8304 | 18.8425 | 141.0135 | 63.1874 | Air | 37.2742 | Tungsten | 0.29458 | 75.3334 | 8.5287 | 2.9535 | 180.6253 | 4.2457 | 12.6045 | 8.5506 | 150.8086 | 40.9085 | 4.3642 | 52.6134 | 1.5518 | 120.6562 | 391 | 30.822 | 211.0127 | 4.8414 | 11468 | 142.4914 | 2.2206 | 5.0876 | 48.4534 | 3.1426 | 39.8538 | 20.1596 | 0.11188 | 0 | 0 | 0
Ni | Steel | 380.843 | 446.7286 | Bare | TIG | 1264.6653 | 0 | 0 | 0 | 4224.8386 | 12.8955 | 0 | 0 | 88.9895 | 55.8229 | Argon | 24.4057 | Molybdenum | 0.11655 | 126.8185 | 5.7728 | 4.2263 | 254.8395 | 3.3264 | 8.6191 | 5.6637 | 213.9488 | 31.5583 | 6.3506 | 69.2787 | 1.0115 | 92.4256 | 5869 | 71.4982 | 85.9598 | 2.7075 | 65778 | 275.6031 | 6.4718 | 2.5219 | 20.1576 | 6.7025 | 18.1876 | 65.7478 | 0.1459 | 1 | 1 | 1
Cu | Al | 232.5409 | 457.5892 | Electroplated | Resistance_Spot | 4665.2951 | 0 | 2702.5777 | 33.7822 | 763.377 | 0 | 0 | 0 | 139.9806 | 44.5678 | Argon | 5.8969 | Tungsten | 0.37681 | 133.314 | 5.936 | 4.0266 | 256.6858 | 3.4918 | 8.6151 | 6.6044 | 202.1519 | 35.068 | 6.0485 | 68.9128 | 1.0769 | 101.606 | 6993 | 68.1461 | 90.5542 | 2.5557 | 68492 | 272.5431 | 6.1924 | 2.6505 | 24.1076 | 6.4503 | 18.8963 | 66.113 | 0.14823 | 1 | 1 | 1
Cu | Steel | 370.2652 | 467.917 | Electroplated | TIG | 1638.0108 | 0 | 0 | 0 | 1160.9791 | 9.3911 | 0 | 0 | 47.0049 | 50.0267 | Nitrogen | 34.0759 | Copper | 0.22377 | 126.785 | 6.452 | 3.7209 | 235.8019 | 3.6253 | 9.8864 | 6.8502 | 187.9678 | 35.4092 | 5.157 | 65.6146 | 1.1915 | 111.5896 | 5070 | 59.4875 | 112.197 | 3.1575 | 50615 | 240.5932 | 5.6035 | 3.2298 | 28.3379 | 5.8681 | 23.3491 | 56.1497 | 0.13448 | 0 | 1 | 0
Cu | Steel | 258.3749 | 137.9397 | Anodized | Laser | 2383.091 | 0 | 0 | 0 | 435.0325 | 48.282 | 99.5994 | 2.8478 | 98.5931 | 66.2057 | Air | 33.4366 | Tungsten | 0.3412 | 127.5205 | 5.9526 | 4.2915 | 275.0771 | 3.264 | 8.2829 | 5.8211 | 219.9772 | 32.4858 | 6.7435 | 72.0929 | 0.94277 | 107.705 | 3561 | 51.4154 | 137.3136 | 3.417 | 46470 | 217.5247 | 4.6064 | 3.7676 | 35.8375 | 5.2602 | 27.4639 | 49.3678 | 0.14144 | 1 | 1 | 1
Cu | Cu | 402.5015 | 317.6504 | Coated | Laser | 1699.9577 | 0 | 0 | 0 | 184.0325 | 84.4435 | 83.5415 | 18.4038 | 72.5053 | 55.2631 | Nitrogen | 9.9692 | Copper | 0.33113 | 174.7739 | 3.6925 | 5.3827 | 352.4434 | 2.4997 | 5.6262 | 4.2284 | 265.1543 | 26.5453 | 8.0315 | 85.7248 | 0.56404 | 73.7641 | 9766 | 98.3081 | 15.1151 | 0.9993 | 98844 | 351.3384 | 9.0308 | 0.95965 | 4.0841 | 9.1951 | 6.1932 | 93.8588 | 0.063596 | 1 | 1 | 1
Cu | Cu | 281.6735 | 396.2038 | Bare | Ultrasonic | 2899.5987 | 26.0667 | 622.9532 | 6.2295 | 488.454 | 0 | 0 | 0 | 120.6489 | 45.926 | Nitrogen | 25.7972 | Tungsten | 0.055322 | 52.2568 | 9.717 | 2.1611 | 98.881 | 4.8058 | 14.5841 | 10.2112 | 109.5136 | 48.7557 | 3.1433 | 43.3533 | 1.9371 | 142.5074 | 769 | 29.0569 | 198.9022 | 4.9538 | 13800 | 147.1014 | 2.0124 | 5.0249 | 50.8221 | 3.0106 | 39.7763 | 20.3709 | 0.077877 | 0 | 0 | 0
Al | Cu | 264.9119 | 402.7707 | Electroplated | Friction_Stir | 0 | 0 | 4484.9689 | 0 | 17439.3002 | 9.995 | 0 | 0 | 98.7682 | 34.8131 | Air | 46.1898 | Tungsten | 0.41999 | 120.6495 | 6.1779 | 3.8751 | 250.0164 | 3.7545 | 9.4999 | 6.7961 | 182.5905 | 36.0272 | 5.8882 | 66.5645 | 1.1677 | 109.3725 | 4444 | 57.8384 | 122.5582 | 3.2866 | 51225 | 232.0035 | 4.8065 | 3.2617 | 28.5191 | 5.589 | 24.3784 | 51.8427 | 0.1454 | 0 | 1 | 0
Cu | Al | 473.892 | 342.6865 | Bare | Friction_Stir | 0 | 0 | 4189.0604 | 0 | 19233.2244 | 4.9791 | 0 | 0 | 84.287 | 41.7499 | Vacuum | 14.2288 | Copper | 0.34074 | 103.6508 | 6.7116 | 3.8244 | 224.6555 | 3.6851 | 10.7651 | 7.4114 | 172.2599 | 37.7105 | 5.2976 | 61.2774 | 1.3104 | 111.4672 | 1995 | 40.6132 | 173.5728 | 4.5846 | 20037 | 183.0071 | 3.1129 | 4.4434 | 44.6348 | 3.9795 | 33.6865 | 30.8525 | 0.063027 | 0 | 0 | 0
Al | Al | 200.3516 | 166.7149 | Passivated | TIG | 591.1718 | 0 | 0 | 0 | 2217.7738 | 45.4226 | 0 | 0 | 138.6881 | 69.1336 | Nitrogen | 25.7494 | Tungsten | 0.39029 | 125.4379 | 6.0133 | 3.8044 | 254.3788 | 3.665 | 9.7326 | 7.0452 | 203.7339 | 38.4129 | 5.1943 | 61.854 | 1.2249 | 99.0171 | 6024 | 66.6997 | 94.0468 | 2.7416 | 61315 | 262.3308 | 6.1299 | 2.7286 | 23.1956 | 6.1559 | 20.017 | 61.6082 | 0.13746 | 0 | 1 | 0
Cu | Steel | 148.1789 | 418.9682 | Passivated | Resistance_Spot | 3500.4442 | 0 | 1844.7037 | 23.0588 | 423.3849 | 0 | 0 | 0 | 69.0252 | 47.4945 | Vacuum | 25.7496 | Copper | 0.22388 | 89.7571 | 7.301 | 3.1274 | 195.5017 | 4.0825 | 11.45 | 8.3621 | 158.0671 | 43.7892 | 4.706 | 54.3307 | 1.5639 | 120.8612 | 416 | 25.912 | 194.6973 | 4.9373 | 13481 | 139.1747 | 2.1004 | 5.1429 | 49.3823 | 3.0232 | 38.8202 | 20.0051 | 0.093921 | 0 | 0 | 0
Ni | Cu | 333.8172 | 388.0445 | Coated | Resistance_Spot | 3074.4406 | 0 | 1385.8689 | 17.3234 | 465.0524 | 0 | 0 | 0 | 48.5974 | 48.8736 | Argon | 41.4843 | Copper | 0.097531 | 108.7112 | 6.739 | 3.5768 | 228.0187 | 3.8653 | 9.9283 | 6.9507 | 189.0399 | 33.8446 | 5.134 | 62.2803 | 1.2444 | 100.2169 | 5009 | 60.1227 | 113.7415 | 3.0341 | 52611 | 247.5732 | 5.4679 | 2.9797 | 27.6507 | 5.6938 | 22.0358 | 56.5049 | 0.1475 | 0 | 1 | 0
Cu | Al | 487.7287 | 134.4543 | Electroplated | Ultrasonic | 1374.1137 | 39.5607 | 1696.8971 | 16.969 | 612.073 | 0 | 0 | 0 | 99.0532 | 49.9439 | Nitrogen | 42.1059 | Copper | 0.16311 | 103.015 | 6.6315 | 3.4106 | 208.5234 | 3.9773 | 11.3213 | 7.392 | 163.7742 | 38.6132 | 4.8306 | 60.7734 | 1.3224 | 106.7225 | 2931 | 46.6157 | 153.1577 | 3.7337 | 35377 | 210.6158 | 3.8186 | 4.2219 | 39.4212 | 4.3041 | 30.5801 | 37.7839 | 0.12165 | 0 | 0 | 0
Cu | Al | 251.1357 | 285.5239 | Anodized | Laser | 2733.0165 | 0 | 0 | 0 | 252.2566 | 67.289 | 72.0406 | 13.6845 | 101.1237 | 65.3642 | Air | 39.1671 | Tungsten | 0.45073 | 128.2373 | 6.2164 | 3.9846 | 240.4299 | 3.6239 | 10.2821 | 6.9367 | 194.3409 | 36.541 | 5.4515 | 61.3356 | 1.1521 | 101.9695 | 1530 | 34.4089 | 189.3092 | 4.572 | 21329 | 170.5739 | 2.7614 | 4.575 | 46.6004 | 3.4035 | 36.7359 | 25.854 | 0.083704 | 0 | 0 | 0
Cu | Steel | 124.8147 | 169.591 | Electroplated | Ultrasonic | 2378.6776 | 22.7883 | 1789.7772 | 17.8978 | 800.0309 | 0 | 0 | 0 | 77.0823 | 54.1571 | Vacuum | 21.4454 | Tungsten | 0.46901 | 146.8824 | 4.7023 | 4.6509 | 278.0741 | 3.119 | 7.1125 | 5.2795 | 228.843 | 33.5709 | 6.9248 | 76.188 | 0.80743 | 85.5474 | 6676 | 77.7137 | 75.2085 | 1.9897 | 75895 | 288.4826 | 6.9885 | 2.1488 | 19.6578 | 7.2021 | 16.6297 | 71.8309 | 0.061807 | 1 | 1 | 1
Cu | Ni | 235.7221 | 234.9908 | Bare | Friction_Stir | 0 | 0 | 2735.6899 | 0 | 5189.639 | 15.5926 | 0 | 0 | 83.2593 | 57.7471 | Argon | 8.2417 | Copper | 0.24093 | 130.0652 | 5.4059 | 4.1011 | 255.1952 | 3.523 | 8.9852 | 6.1079 | 204.4049 | 34.1365 | 6.1542 | 70.5887 | 1.0464 | 102.7059 | 4216 | 56.7422 | 121.7937 | 3.3291 | 51489 | 240.6422 | 5.2141 | 3.1199 | 30.5791 | 5.6225 | 23.4544 | 53.0514 | 0.073888 | 1 | 1 | 1
Ni | Steel | 302.3727 | 107.2324 | Passivated | Laser | 1043.1164 | 0 | 0 | 0 | 416.1362 | 15.8624 | 80.2204 | 15.3616 | 144.7419 | 45.5765 | Argon | 20.7267 | Tungsten | 0.1494 | 122.2406 | 6.4887 | 3.8197 | 250.3996 | 3.6121 | 9.4371 | 6.69 | 197.8536 | 35.0826 | 6.1003 | 66.2613 | 1.1804 | 100.8081 | 5901 | 63.0901 | 105.826 | 2.9379 | 56824 | 255.2617 | 6.0296 | 2.7772 | 26.4106 | 6.1002 | 22.6783 | 61.2631 | 0.12042 | 1 | 1 | 1
Cu | Ni | 164.7692 | 260.1319 | Bare | Ultrasonic | 1008.9634 | 40.0493 | 1557.2543 | 15.5725 | 239.861 | 0 | 0 | 0 | 115.2491 | 31.1635 | Nitrogen | 35.5906 | Molybdenum | 0.36516 | 92.2086 | 7.7523 | 3.0613 | 194.4641 | 4.2055 | 11.1847 | 7.8216 | 156.1457 | 41.3413 | 4.3828 | 56.0716 | 1.4178 | 118.3312 | 674 | 28.353 | 201.4367 | 5.0583 | 12079 | 147.1501 | 1.9359 | 4.9842 | 49.5773 | 3.1316 | 40.3666 | 18.9804 | 0.082107 | 0 | 0 | 0
Ni | Cu | 363.2409 | 319.9508 | Coated | TIG | 1474.6861 | 0 | 0 | 0 | 1725.3034 | 8.785 | 0 | 0 | 34.3782 | 67.2389 | Argon | 36.6236 | Copper | 0.383 | 123.179 | 5.8952 | 3.6452 | 225.7294 | 3.7359 | 10.1059 | 6.8818 | 186.1755 | 37.0169 | 5.3968 | 62.4201 | 1.2287 | 116.1031 | 3464 | 50.6655 | 141.4854 | 3.6856 | 40259 | 202.6854 | 4.0822 | 3.5893 | 37.0636 | 4.7039 | 28.5869 | 43.1004 | 0.14491 | 0 | 1 | 0
Cu | Ni | 499.0998 | 347.833 | Passivated | Friction_Stir | 0 | 0 | 3427.3904 | 0 | 7188.0369 | 13.4177 | 0 | 0 | 47.5769 | 67.9651 | Air | 48.425 | Copper | 0.40773 | 89.09 | 8.5001 | 2.7987 | 168.3999 | 4.4493 | 11.4037 | 8.3849 | 139.8293 | 43.7521 | 4.6026 | 53.1245 | 1.5826 | 123.0805 | 318 | 27.8013 | 204.1023 | 4.8398 | 11999 | 144.3673 | 2.1445 | 4.7838 | 49.4666 | 3.0464 | 41.1492 | 20.3353 | 0.10348 | 0 | 0 | 0
Cu | Cu | 280.6958 | 365.3961 | Anodized | Resistance_Spot | 2555.67 | 0 | 1408.8927 | 17.6112 | 510.311 | 0 | 0 | 0 | 146.825 | 67.9661 | Nitrogen | 25.4139 | Molybdenum | 0.015542 | 117.0942 | 6.4084 | 4.1234 | 258.884 | 3.4522 | 9.2258 | 6.2264 | 205.8134 | 35.0895 | 6.2092 | 68.2071 | 1.04 | 94.1436 | 6614 | 72.7854 | 92.9506 | 2.6523 | 60160 | 278.992 | 6.4035 | 2.4404 | 21.933 | 6.7068 | 18.2745 | 68.1648 | 0.10247 | 1 | 1 | 1
Cu | Al | 241.8914 | 434.5165 | Passivated | Ultrasonic | 1453.1077 | 35.806 | 1480.6845 | 14.8068 | 494.2286 | 0 | 0 | 0 | 114.4405 | 67.7475 | Argon | 33.4596 | Molybdenum | 0.0048669 | 103.8769 | 7.4 | 3.3787 | 198.9071 | 4.0138 | 11.2534 | 7.601 | 162.3388 | 39.7563 | 5.0597 | 57.3959 | 1.4262 | 114.8079 | 1494 | 37.2552 | 183.2136 | 4.995 | 17457 | 163.9707 | 2.6086 | 4.7091 | 46.2268 | 3.4088 | 37.1205 | 25.9806 | 0.13072 | 0 | 0 | 0
Al | Ni | 260.2817 | 186.1852 | Electroplated | Friction_Stir | 0 | 0 | 4327.9217 | 0 | 6897.9037 | 14.6661 | 0 | 0 | 138.9559 | 62.6097 | Air | 29.2636 | Copper | 0.17858 | 101.302 | 8.0946 | 3.0333 | 171.4191 | 4.2805 | 10.5015 | 8.0409 | 148.5664 | 44.9239 | 4.56 | 54.4643 | 1.4996 | 130.8868 | 514 | 31.6294 | 197.8069 | 5.0761 | 11729 | 154.576 | 2.2094 | 5.0234 | 48.9793 | 2.9893 | 39.3052 | 20.5208 | 0.12972 | 0 | 0 | 0
Cu | Steel | 146.0585 | 148.1927 | Electroplated | Friction_Stir | 0 | 0 | 2146.5249 | 0 | 6197.466 | 17.6809 | 0 | 0 | 59.502 | 57.3838 | Vacuum | 11.7778 | Molybdenum | 0.076248 | 129.3091 | 5.7742 | 4.1205 | 257.1412 | 3.355 | 8.0814 | 6.8304 | 208.5399 | 33.8383 | 6.3323 | 70.9795 | 1.0211 | 99.2138 | 5942 | 64.7313 | 96.6156 | 2.8607 | 65868 | 255.5588 | 5.8173 | 2.6463 | 24.6071 | 6.5948 | 20.162 | 61.6917 | 0.1187 | 1 | 1 | 1
Cu | Cu | 453.3094 | 440.6149 | Passivated | Resistance_Spot | 2445.0175 | 0 | 1044.2666 | 13.0533 | 1016.8373 | 0 | 0 | 0 | 116.4427 | 63.7804 | Vacuum | 25.7541 | Copper | 0.40249 | 144.5061 | 5.4728 | 4.4037 | 268.3567 | 3.3206 | 7.1597 | 6.4195 | 211.7847 | 34.1174 | 6.5305 | 72.1371 | 0.98176 | 88.6318 | 7121 | 75.141 | 79.0712 | 2.2738 | 68119 | 286.7381 | 6.8879 | 2.2652 | 19.962 | 6.9242 | 15.1157 | 71.7484 | 0.14521 | 1 | 1 | 1
Cu | Steel | 265.9303 | 162.6451 | Coated | Resistance_Spot | 3747.1117 | 0 | 2973.8073 | 37.1726 | 1353.0121 | 0 | 0 | 0 | 112.8204 | 54.0218 | Nitrogen | 29.5176 | Tungsten | 0.26642 | 117.6437 | 5.1244 | 4.4832 | 265.4215 | 3.2993 | 7.468 | 5.7478 | 223.133 | 32.4367 | 6.5575 | 72.1579 | 0.92648 | 90.2545 | 6540 | 66.9978 | 84.7877 | 2.4481 | 63972 | 285.6966 | 6.3088 | 2.4424 | 21.8779 | 7.0488 | 17.0961 | 65.787 | 0.10798 | 1 | 1 | 1
Al | Al | 254.9098 | 489.904 | Electroplated | Resistance_Spot | 3232.5295 | 0 | 1743.1717 | 21.7896 | 585.9076 | 0 | 0 | 0 | 58.3097 | 35.3748 | Air | 47.7837 | Molybdenum | 0.41267 | 97.5048 | 6.8561 | 3.5344 | 208.229 | 4.1184 | 10.6801 | 7.3078 | 178.3163 | 38.423 | 5.2932 | 60.0044 | 1.3993 | 113.056 | 3349 | 53.0298 | 144.463 | 3.9446 | 38225 | 212.4313 | 4.3314 | 3.6689 | 34.1465 | 4.8353 | 27.2629 | 41.8264 | 0.14005 | 0 | 1 | 0
Al | Cu | 363.8761 | 437.0153 | Electroplated | Ultrasonic | 1304.8138 | 25.5233 | 698.4256 | 6.9843 | 202.7033 | 0 | 0 | 0 | 91.6061 | 45.6487 | Argon | 21.4943 | Copper | 0.088457 | 120.733 | 6.8695 | 3.4154 | 222.1677 | 3.9353 | 11.5623 | 7.4701 | 168.447 | 40.147 | 4.9057 | 59.7556 | 1.3308 | 106.9855 | 2464 | 46.5991 | 152.3733 | 4.0058 | 38320 | 201.39 | 3.6319 | 4.097 | 40.1655 | 4.533 | 32.3147 | 38.2596 | 0.097043 | 0 | 0 | 0
Ni | Ni | 276.8134 | 300.3506 | Anodized | Resistance_Spot | 2721.5361 | 0 | 1613.3373 | 20.1667 | 1450.0527 | 0 | 0 | 0 | 101.564 | 68.8518 | Nitrogen | 49.1045 | Copper | 0.31361 | 157.1939 | 4.6244 | 4.775 | 304.7878 | 3.0155 | 7.1151 | 5.3364 | 234.1636 | 26.0997 | 7.1011 | 77.5161 | 0.65373 | 84.0589 | 7934 | 81.3745 | 59.5949 | 2.0124 | 81752 | 301.0039 | 7.6021 | 1.9168 | 14.5285 | 7.4721 | 12.4029 | 78.662 | 0.1262 | 1 | 1 | 1
Ni | Cu | 359.2934 | 492.5686 | Passivated | TIG | 1367.7099 | 0 | 0 | 0 | 2489.8678 | 49.4418 | 0 | 0 | 82.5471 | 44.0455 | Nitrogen | 29.4035 | Copper | 0.29009 | 117.183 | 6.6978 | 3.8205 | 228.9401 | 3.7241 | 9.5854 | 6.9105 | 187.5552 | 36.6546 | 5.1835 | 64.3265 | 1.2357 | 106.3053 | 3919 | 52.8756 | 133.7912 | 3.5271 | 41034 | 220.786 | 4.7623 | 3.5894 | 34.2637 | 5.5085 | 28.9341 | 48.0584 | 0.073409 | 0 | 1 | 0
Cu | Steel | 124.5785 | 138.9507 | Electroplated | Friction_Stir | 0 | 0 | 3372.8799 | 0 | 7743.3148 | 7.167 | 0 | 0 | 127.5332 | 64.7131 | Argon | 15.9111 | Molybdenum | 0.17019 | 128.0239 | 6.7647 | 3.724 | 231.2348 | 3.7764 | 10.1853 | 7.0079 | 176.7698 | 32.7835 | 5.5698 | 61.7178 | 1.2434 | 106.2958 | 3216 | 47.6307 | 162.0144 | 3.8915 | 34055 | 202.2085 | 3.7537 | 3.9262 | 38.5645 | 4.4378 | 31.1258 | 42.0262 | 0.13505 | 0 | 1 | 0
Cu | Al | 425.4893 | 221.2263 | Coated | Resistance_Spot | 2429.4941 | 0 | 2890.1584 | 36.127 | 1482.8539 | 0 | 0 | 0 | 128.273 | 33.7285 | Air | 13.6249 | Tungsten | 0.25854 | 53.5925 | 9.2383 | 2.3293 | 117.6521 | 4.7562 | 14.3251 | 9.6808 | 109.2751 | 45.7769 | 3.364 | 44.1521 | 1.9028 | 143.3404 | 908 | 30.0501 | 204.3541 | 4.9758 | 11706 | 148.0294 | 1.785 | 5.0214 | 51.6622 | 3.0129 | 40.8428 | 19.3524 | 0.085278 | 0 | 0 | 0
Cu | Cu | 476.2016 | 355.2898 | Bare | Friction_Stir | 0 | 0 | 2134.7285 | 0 | 11352.8614 | 3.8566 | 0 | 0 | 130.5781 | 43.3674 | Argon | 11.3763 | Tungsten | 0.29451 | 108.8823 | 7.3091 | 3.2768 | 186.2704 | 4.0476 | 11.7019 | 7.4361 | 169.0635 | 38.9304 | 5.158 | 59.9943 | 1.427 | 120.6199 | 2375 | 45.2615 | 158.2396 | 4.134 | 31437 | 192.2191 | 3.6703 | 4.1516 | 39.8276 | 4.5223 | 32.9617 | 36.2644 | 0.1226 | 0 | 0 | 0
Ni | Ni | 359.5062 | 240.0027 | Passivated | Laser | 965.8337 | 0 | 0 | 0 | 172.2626 | 42.7492 | 21.6187 | 9.6737 | 124.4451 | 44.0381 | Vacuum | 25.382 | Molybdenum | 0.44474 | 123.1432 | 5.6966 | 4.1841 | 253.98 | 3.4194 | 9.0109 | 6.1083 | 207.853 | 34.0491 | 5.8686 | 70.0438 | 1.1125 | 96.7761 | 6600 | 72.0224 | 87.1181 | 2.4281 | 67333 | 277.5572 | 6.639 | 2.7103 | 21.8479 | 6.9088 | 18.0876 | 66.2785 | 0.082239 | 0 | 1 | 0
Cu | Al | 481.8264 | 471.349 | Anodized | Laser | 1379.7626 | 0 | 0 | 0 | 197.9749 | 18.4881 | 48.5315 | 19.6819 | 83.4509 | 32.0641 | Nitrogen | 5.9867 | Copper | 0.027819 | 181.7007 | 2.8627 | 5.4804 | 353.5047 | 2.4447 | 4.5232 | 3.4548 | 273.0278 | 24.3041 | 8.2833 | 89.8393 | 0.44215 | 61.9803 | 8878 | 86.9487 | 32.328 | 1.5762 | 91585 | 323.8162 | 8.698 | 1.2732 | 10.7534 | 8.6339 | 8.3129 | 88.1911 | 0.14532 | 1 | 1 | 1
Ni | Al | 160.5729 | 126.2504 | Electroplated | Resistance_Spot | 4629.2878 | 0 | 2686.3983 | 33.58 | 1437.6759 | 0 | 0 | 0 | 69.587 | 34.7638 | Vacuum | 25.027 | Copper | 0.41169 | 165.4902 | 2.6124 | 5.3313 | 341.4867 | 2.3023 | 4.1081 | 3.9215 | 268.2694 | 21.9592 | 8.246 | 87.435 | 0.51382 | 68.4177 | 10166 | 94.1092 | 22.0232 | 1.1088 | 97435 | 355.4528 | 9.1823 | 0.99981 | 5.1095 | 8.86 | 6.696 | 92.8213 | 0.06907 | 1 | 1 | 1
Cu | Al | 290.9665 | 319.7647 | Coated | Friction_Stir | 0 | 0 | 4370.3285 | 0 | 17848.7667 | 13.5323 | 0 | 0 | 128.0789 | 37.7266 | Nitrogen | 49.4782 | Copper | 0.49008 | 100.3656 | 7.102 | 3.349 | 202.3591 | 3.9173 | 11.3479 | 7.5264 | 174.1884 | 38.6041 | 5.2971 | 59.8492 | 1.3989 | 109.2577 | 2637 | 48.6325 | 155.3511 | 3.979 | 33383 | 198.1316 | 3.5786 | 4.1704 | 40.3193 | 4.8031 | 31.762 | 39.9909 | 0.10271 | 0 | 0 | 0
Al | Cu | 340.7227 | 336.3465 | Passivated | Laser | 689.1117 | 0 | 0 | 0 | 482.9339 | 51.6548 | 99.0331 | 15.6224 | 83.7262 | 63.5126 | Argon | 35.1548 | Molybdenum | 0.36589 | 169.3335 | 4.0754 | 4.9145 | 322.473 | 2.971 | 6.1917 | 4.9078 | 237.4007 | 27.5948 | 7.2295 | 82.2762 | 0.66079 | 71.3127 | 7682 | 79.5387 | 58.2107 | 1.8214 | 81219 | 299.3787 | 7.361 | 1.8271 | 15.8321 | 7.5615 | 12.2089 | 80.1182 | 0.089456 | 1 | 1 | 1
Ni | Steel | 332.6947 | 361.0912 | Coated | Resistance_Spot | 4338.9031 | 0 | 2749.7639 | 34.372 | 1118.4885 | 0 | 0 | 0 | 52.0283 | 32.5361 | Air | 39.1904 | Molybdenum | 0.36867 | 150.2486 | 4.4349 | 4.7045 | 311.116 | 3.034 | 6.2739 | 5.5189 | 247.2362 | 32.2644 | 7.0833 | 77.4987 | 0.73086 | 79.8576 | 8975 | 91.4786 | 38.7572 | 1.4422 | 87306 | 328.8539 | 8.2183 | 1.3715 | 10.7314 | 8.4491 | 7.7164 | 88.305 | 0.10348 | 1 | 1 | 1
Al | Steel | 260.5847 | 202.2665 | Coated | Friction_Stir | 0 | 0 | 4281.506 | 0 | 18863.5655 | 10.9404 | 0 | 0 | 85.9547 | 41.948 | Argon | 10.3552 | Copper | 0.10899 | 121.1128 | 6.2447 | 4.0017 | 236.8641 | 3.6745 | 8.7139 | 6.5917 | 194.035 | 36.4101 | 5.7901 | 63.9718 | 1.1802 | 108.4367 | 4776 | 55.9803 | 122.3314 | 2.9574 | 49469 | 233.4166 | 5.0742 | 3.1563 | 28.2374 | 5.607 | 24.6629 | 53.5338 | 0.073071 | 0 | 1 | 0
Cu | Ni | 235.2338 | 245.8266 | Anodized | Resistance_Spot | 4475.1167 | 0 | 2687.7699 | 33.5971 | 1074.9118 | 0 | 0 | 0 | 38.4405 | 30.407 | Vacuum | 26.2895 | Copper | 0.26154 | 167.798 | 3.6099 | 5.2752 | 355.4174 | 2.6154 | 4.7668 | 3.8428 | 260.134 | 23.8007 | 7.5983 | 87.1349 | 0.63968 | 68.6918 | 8519 | 87.647 | 60.8308 | 1.6305 | 88460 | 312.6936 | 7.8931 | 1.7741 | 11.3942 | 7.9344 | 9.5867 | 82.5291 | 0.10037 | 1 | 1 | 1
Cu | Steel | 150.7296 | 437.4722 | Passivated | Friction_Stir | 0 | 0 | 2913.7398 | 0 | 19034.8269 | 1.677 | 0 | 0 | 109.9118 | 57.8251 | Air | 17.88 | Copper | 0.35297 | 61.5936 | 10.3665 | 2.186 | 112.5844 | 4.8717 | 14.512 | 9.6368 | 112.8699 | 49.6095 | 3.2339 | 44.4239 | 1.8742 | 148.9877 | 644 | 27.7183 | 189.0813 | 5.0938 | 15252 | 148.8631 | 2.1604 | 4.9622 | 48.8678 | 3.1646 | 39.5951 | 20.1088 | 0.063185 | 0 | 0 | 0
Cu | Al | 256.697 | 177.9771 | Electroplated | Laser | 1965.3009 | 0 | 0 | 0 | 426.4341 | 36.8329 | 23.4222 | 16.7609 | 63.6698 | 54.8121 | Air | 45.2344 | Molybdenum | 0.30114 | 183.8405 | 3.3947 | 5.4339 | 359.7551 | 2.4822 | 4.5644 | 3.9596 | 277.2155 | 23.9424 | 7.9343 | 86.6038 | 0.47996 | 63.3978 | 9821 | 91.9427 | 27.6251 | 1.0634 | 97561 | 344.1843 | 8.7566 | 1.0993 | 5.8167 | 8.8705 | 6.3651 | 92.4674 | 0.073109 | 1 | 1 | 1
Ni | Steel | 165.0643 | 430.7471 | Anodized | Resistance_Spot | 4443.5239 | 0 | 2290.1654 | 28.6271 | 675.82 | 0 | 0 | 0 | 53.8856 | 55.7993 | Nitrogen | 13.1582 | Molybdenum | 0.19257 | 143.3994 | 4.605 | 4.6815 | 294.0577 | 2.9646 | 7.5675 | 5.6604 | 226.6 | 31.4205 | 6.5324 | 75.1601 | 0.82292 | 91.6136 | 7266 | 77.2977 | 66.8989 | 2.1684 | 76161 | 299.7538 | 7.2595 | 2.058 | 18.7492 | 7.3579 | 13.596 | 72.8123 | 0.11719 | 1 | 1 | 1
Al | Ni | 393.7463 | 325.0622 | Electroplated | Laser | 1260.1757 | 0 | 0 | 0 | 333.8397 | 10.7699 | 85.0247 | 2.6612 | 144.3461 | 44.9753 | Air | 25.643 | Tungsten | 0.47006 | 113.5319 | 6.1988 | 3.8836 | 250.7088 | 3.5496 | 10.127 | 6.7568 | 199.1412 | 37.5037 | 6.1307 | 64.1276 | 1.1701 | 102.6254 | 2216 | 42.9447 | 152.0983 | 4.2691 | 30566 | 191.7295 | 3.3172 | 4.2952 | 41.0782 | 4.322 | 33.3675 | 34.1154 | 0.096883 | 1 | 0 | 0
Cu | Cu | 183.5324 | 404.875 | Bare | Resistance_Spot | 3512.2248 | 0 | 2053.3787 | 25.6672 | 1404.7267 | 0 | 0 | 0 | 120.9945 | 38.3307 | Nitrogen | 31.4621 | Copper | 0.25699 | 118.7819 | 6.1366 | 3.8426 | 237.5336 | 3.5152 | 8.2954 | 7.0334 | 195.6665 | 34.3603 | 5.8778 | 65.8485 | 1.1411 | 105.2056 | 5772 | 66.2618 | 97.6003 | 2.6512 | 62923 | 261.4548 | 6.3101 | 2.6885 | 22.0393 | 6.3442 | 20.5949 | 63.5243 | 0.099691 | 0 | 1 | 0
Cu | Cu | 123.4261 | 385.4429 | Coated | Ultrasonic | 1063.23 | 50.9357 | 578.0786 | 5.7808 | 134.3382 | 0 | 0 | 0 | 122.319 | 58.8128 | Air | 28.1318 | Copper | 0.48494 | 46.8197 | 10.0347 | 1.9918 | 105.5751 | 4.9666 | 14.542 | 9.9581 | 103.0672 | 49.3861 | 2.7641 | 41.3839 | 1.9835 | 153.367 | 535 | 31.988 | 199.1826 | 5.0175 | 7208 | 149.5905 | 1.9934 | 5.0002 | 47.9581 | 2.8853 | 40.3909 | 18.447 | 0.14317 | 0 | 0 | 0
Cu | Steel | 320.9465 | 183.0046 | Bare | Laser | 1574.5442 | 0 | 0 | 0 | 63.0675 | 15.6768 | 81.023 | 11.0617 | 101.0839 | 62.4447 | Air | 42.361 | Tungsten | 0.28194 | 88.0036 | 7.162 | 3.4003 | 208.2407 | 4.0544 | 10.8077 | 7.3633 | 174.8569 | 38.7932 | 4.5994 | 56.2412 | 1.3112 | 116.5637 | 499 | 28.442 | 203.443 | 4.9904 | 9239 | 145.0182 | 2.0672 | 5.0548 | 49.9141 | 2.6686 | 38.1326 | 20.0956 | 0.071504 | 0 | 0 | 0
Cu | Al | 338.0919 | 327.5251 | Coated | Laser | 601.2517 | 0 | 0 | 0 | 299.5613 | 65.1402 | 82.5501 | 9.3182 | 129.0925 | 35.5441 | Nitrogen | 15.4154 | Copper | 0.39669 | 108.4895 | 6.8789 | 3.4586 | 221.0999 | 3.793 | 11.1879 | 7.6005 | 175.386 | 40.1266 | 5.3112 | 62.1668 | 1.2862 | 113.2998 | 2715 | 52.114 | 155.5404 | 3.8169 | 30724 | 204.1856 | 4.1564 | 3.7851 | 38.1771 | 4.2399 | 29.8148 | 38.5461 | 0.10518 | 0 | 0 | 0
Al | Cu | 448.7652 | 447.0893 | Anodized | TIG | 1699.7442 | 0 | 0 | 0 | 1899.041 | 32.4728 | 0 | 0 | 118.6911 | 49.4732 | Air | 21.9826 | Tungsten | 0.37101 | 125.1734 | 5.9922 | 3.8661 | 244.6916 | 3.7011 | 8.8381 | 6.7702 | 201.3346 | 37.9714 | 5.5403 | 67.576 | 1.1658 | 100.8857 | 3780 | 49.4636 | 136.7768 | 3.8968 | 41574 | 217.7267 | 3.952 | 3.7461 | 33.32 | 5.1848 | 29.4889 | 44.7851 | 0.10315 | 0 | 1 | 0
Al | Steel | 330.7926 | 272.8465 | Electroplated | Laser | 2032.6301 | 0 | 0 | 0 | 486.159 | 66.5452 | 76.0696 | 12.7966 | 97.8406 | 39.9486 | Argon | 40.6438 | Molybdenum | 0.33041 | 118.9955 | 5.7952 | 4.2649 | 263.1664 | 3.381 | 8.5038 | 5.9373 | 208.0525 | 35.9966 | 6.1482 | 68.6906 | 1.0315 | 96.9904 | 5559 | 67.189 | 100.1918 | 2.8773 | 54117 | 263.7696 | 5.8163 | 2.9906 | 24.7106 | 6.2578 | 21.5593 | 60.6895 | 0.094518 | 1 | 1 | 1
Ni | Ni | 238.1923 | 486.6363 | Electroplated | Friction_Stir | 0 | 0 | 2591.8649 | 0 | 13075.0924 | 19.0707 | 0 | 0 | 144.9462 | 36.7243 | Air | 28.7632 | Tungsten | 0.0072304 | 94.0256 | 7.9088 | 3.0416 | 172.7866 | 4.1578 | 11.4907 | 8.4024 | 150.2062 | 42.1361 | 4.4986 | 53.9237 | 1.5566 | 129.6154 | 2783 | 40.5414 | 170.0159 | 4.1807 | 28929 | 191.3841 | 3.0964 | 4.3075 | 43.8494 | 4.3321 | 33.8412 | 35.1509 | 0.133 | 0 | 0 | 0
Ni | Steel | 421.2048 | 280.886 | Anodized | Resistance_Spot | 4015.8684 | 0 | 1198.9232 | 14.9865 | 694.7487 | 0 | 0 | 0 | 44.9073 | 59.373 | Vacuum | 23.0953 | Tungsten | 0.038715 | 126.7914 | 5.9162 | 4.1625 | 258.4302 | 3.3615 | 8.579 | 6.4088 | 202.9166 | 36.3455 | 5.912 | 68.4979 | 1.1237 | 102.4428 | 6113 | 67.3721 | 83.8264 | 2.6163 | 64593 | 267.1639 | 5.9072 | 2.5511 | 23.5909 | 6.6129 | 18.6105 | 64.81 | 0.10669 | 0 | 1 | 0
Cu | Cu | 316.1116 | 157.1143 | Passivated | Ultrasonic | 2538.7583 | 48.2764 | 560.2091 | 5.6021 | 591.9348 | 0 | 0 | 0 | 142.6394 | 51.5239 | Nitrogen | 6.3249 | Molybdenum | 0.29074 | 71.2851 | 8.9307 | 2.363 | 123.6565 | 4.6564 | 13.5562 | 9.1061 | 121.9884 | 46.795 | 4.1248 | 45.5464 | 1.8843 | 134.5545 | 483 | 26.015 | 193.306 | 5.0044 | 12233 | 156.3439 | 2.1889 | 4.8598 | 47.71 | 3.2862 | 39.0107 | 22.8755 | 0.13204 | 0 | 0 | 0
Cu | Ni | 131.7121 | 255.7739 | Bare | Friction_Stir | 0 | 0 | 2264.8346 | 0 | 18459.4488 | 19.9213 | 0 | 0 | 72.187 | 38.6474 | Nitrogen | 38.9023 | Copper | 0.45589 | 107.5667 | 6.2893 | 3.5548 | 214.9467 | 3.7145 | 10.0995 | 7.5625 | 180.0974 | 37.572 | 5.1463 | 62.2275 | 1.2445 | 106.6853 | 1736 | 40.2675 | 177.8218 | 4.2944 | 14499 | 172.469 | 2.6902 | 4.3436 | 45.0023 | 3.8465 | 37.2049 | 28.6998 | 0.136 | 0 | 0 | 0
Ni | Steel | 326.3402 | 480.681 | Bare | Friction_Stir | 0 | 0 | 2063.242 | 0 | 18791.444 | 17.3143 | 0 | 0 | 88.6919 | 42.4 | Argon | 48.7482 | Tungsten | 0.30057 | 122.6318 | 5.9397 | 3.9654 | 236.0074 | 3.5702 | 10.1221 | 7.1622 | 197.4053 | 34.7832 | 5.5281 | 66.5436 | 1.2213 | 98.2756 | 3895 | 52.5712 | 137.3986 | 3.6555 | 36391 | 214.7127 | 4.3953 | 3.6718 | 34.8796 | 4.7449 | 27.504 | 44.7164 | 0.057123 | 0 | 1 | 0
Al | Al | 463.2074 | 227.8883 | Electroplated | Friction_Stir | 0 | 0 | 3060.6447 | 0 | 11631.5562 | 14.6705 | 0 | 0 | 35.9561 | 68.6661 | Vacuum | 32.9129 | Tungsten | 0.118 | 120.5809 | 5.8024 | 3.8882 | 230.8514 | 3.5207 | 9.9594 | 6.5733 | 187.1445 | 36.7726 | 5.8392 | 66.7116 | 1.1096 | 97.9882 | 7390 | 72.6453 | 69.82 | 1.9906 | 74643 | 296.7421 | 7.0163 | 1.9241 | 17.0701 | 7.4493 | 14.8891 | 72.8343 | 0.14378 | 0 | 1 | 0
Cu | Ni | 258.5251 | 447.2393 | Electroplated | Friction_Stir | 0 | 0 | 3965.6975 | 0 | 9838.3885 | 7.466 | 0 | 0 | 90.214 | 63.9472 | Air | 43.5444 | Copper | 0.16011 | 113.8144 | 7.0098 | 3.4389 | 210.2529 | 3.9031 | 10.2779 | 7.4758 | 178.0738 | 40.9512 | 5.2091 | 58.3043 | 1.2936 | 113.7715 | 2307 | 38.0796 | 177.8535 | 4.4563 | 26177 | 183.8255 | 2.9799 | 4.2253 | 42.0407 | 4.0367 | 34.6454 | 31.9588 | 0.12631 | 0 | 0 | 0
Al | Al | 218.5303 | 452.5003 | Electroplated | Ultrasonic | 1848.8678 | 25.8227 | 1746.7084 | 17.4671 | 413.8281 | 0 | 0 | 0 | 99.4569 | 65.1979 | Argon | 28.2594 | Tungsten | 0.31158 | 147.4029 | 4.2962 | 4.722 | 288.0426 | 2.9681 | 7.0916 | 5.4771 | 235.1314 | 32.3621 | 7.3299 | 75.0446 | 0.83875 | 87.725 | 8856 | 84.8803 | 43.0589 | 1.4941 | 90924 | 328.9335 | 8.0143 | 1.3536 | 8.4442 | 8.0779 | 8.203 | 87.4634 | 0.098433 | 1 | 1 | 1
Cu | Al | 157.3878 | 240.0746 | Anodized | TIG | 1100.2243 | 0 | 0 | 0 | 2986.4953 | 45.2325 | 0 | 0 | 149.7012 | 48.4005 | Air | 15.4256 | Molybdenum | 0.29853 | 100.8144 | 7.4417 | 3.0224 | 186.4684 | 3.9837 | 11.746 | 7.7579 | 166.1495 | 39.7751 | 5.1233 | 57.4907 | 1.4959 | 125.5683 | 653 | 29.4098 | 193.7119 | 4.9628 | 13234 | 148.9692 | 2.2069 | 4.9112 | 50.3783 | 3.0792 | 39.6773 | 18.7593 | 0.13199 | 0 | 0 | 0
Al | Ni | 160.5782 | 133.3031 | Passivated | Laser | 1860.6348 | 0 | 0 | 0 | 262.9468 | 96.0848 | 89.8054 | 4.2199 | 146.775 | 54.9523 | Argon | 5.6499 | Tungsten | 0.47785 | 136.9196 | 5.8235 | 4.0425 | 257.1509 | 3.5851 | 8.9227 | 6.4059 | 201.1277 | 35.2722 | 6.387 | 69.4086 | 1.0284 | 99.4201 | 4488 | 54.6255 | 134.1529 | 3.5006 | 46309 | 224.9025 | 4.7526 | 3.5109 | 32.4744 | 5.0836 | 28.918 | 50.0685 | 0.072988 | 1 | 1 | 1
Cu | Al | 273.1086 | 389.8232 | Bare | Friction_Stir | 0 | 0 | 4913.8887 | 0 | 10573.5966 | 8.075 | 0 | 0 | 145.6316 | 45.0707 | Nitrogen | 34.4029 | Copper | 0.26454 | 81.9402 | 8.1897 | 2.9968 | 169.8129 | 4.326 | 12.4013 | 7.9509 | 138.6678 | 42.2074 | 4.4259 | 52.3157 | 1.6129 | 126.762 | 584 | 31.8892 | 200.7771 | 5.0488 | 10031 | 156.3381 | 1.8471 | 5.1652 | 49.3004 | 3.2087 | 40.2213 | 20.4948 | 0.13194 | 0 | 0 | 0
Cu | Cu | 338.2719 | 224.6049 | Coated | Laser | 987.5756 | 0 | 0 | 0 | 486.0558 | 20.2891 | 76.6274 | 15.6306 | 65.2904 | 33.1085 | Vacuum | 27.1899 | Copper | 0.17751 | 135.9744 | 5.5735 | 4.2277 | 287.74 | 3.2115 | 7.6548 | 6.2186 | 220.2782 | 32.7249 | 6.669 | 73.8714 | 0.94988 | 99.8803 | 8706 | 84.1207 | 53.1432 | 1.8524 | 85156 | 322.4363 | 7.715 | 1.6794 | 13.2078 | 8.1257 | 11.3073 | 83.8339 | 0.10563 | 1 | 1 | 1
Cu | Cu | 132.2462 | 413.1694 | Anodized | Laser | 2433.5455 | 0 | 0 | 0 | 203.2028 | 31.9017 | 13.6105 | 19.7233 | 148.8646 | 46.0428 | Nitrogen | 40.1944 | Tungsten | 0.2625 | 124.5811 | 6.5636 | 3.8406 | 243.0339 | 3.6281 | 9.6405 | 6.9529 | 195.8131 | 36.6267 | 5.7308 | 66.093 | 1.0899 | 101.729 | 5931 | 70.0966 | 103.4756 | 2.7919 | 59565 | 269.3444 | 5.7892 | 2.8449 | 24.7487 | 6.4368 | 21.5511 | 63.1751 | 0.094423 | 0 | 1 | 0
Cu | Al | 475.8274 | 277.0619 | Bare | Friction_Stir | 0 | 0 | 2935.9146 | 0 | 13776.4985 | 18.2131 | 0 | 0 | 79.2122 | 53.7592 | Argon | 36.2607 | Copper | 0.39312 | 84.7924 | 7.0972 | 3.2345 | 189.0921 | 3.993 | 10.6923 | 7.0786 | 166.9913 | 40.4204 | 5.1621 | 59.2163 | 1.4167 | 110.516 | 1537 | 32.9039 | 187.4239 | 4.5442 | 23013 | 165.2624 | 2.5766 | 4.6748 | 45.1814 | 3.5185 | 36.3633 | 26.9187 | 0.10709 | 0 | 0 | 0
Cu | Ni | 402.0534 | 294.1067 | Passivated | TIG | 822.3068 | 0 | 0 | 0 | 4973.4434 | 45.0093 | 0 | 0 | 130.7387 | 41.4858 | Air | 49.4579 | Copper | 0.27018 | 67.7897 | 8.6958 | 2.7551 | 146.2219 | 4.4514 | 12.7643 | 8.8081 | 131.1744 | 46.6195 | 3.8255 | 47.6738 | 1.7023 | 130.7728 | 667 | 29.3897 | 208.3601 | 4.9126 | 11975 | 151.564 | 2.1408 | 5.0526 | 49.7065 | 2.7951 | 39.4526 | 19.0223 | 0.12165 | 0 | 0 | 0
Cu | Ni | 334.6496 | 411.1638 | Anodized | Laser | 716.6964 | 0 | 0 | 0 | 461.6672 | 87.6026 | 45.1464 | 10.9574 | 48.1216 | 63.918 | Vacuum | 27.9641 | Tungsten | 0.16303 | 117.242 | 5.9237 | 3.9135 | 243.3277 | 3.473 | 9.2053 | 6.6448 | 200.2622 | 34.1103 | 5.933 | 68.245 | 1.137 | 96.4948 | 4424 | 56.2533 | 131.0491 | 3.3312 | 48839 | 235.8685 | 5.022 | 3.3091 | 31.4353 | 5.6137 | 23.814 | 51.1667 | 0.077735 | 0 | 1 | 0
Cu | Ni | 431.3755 | 252.9453 | Bare | Resistance_Spot | 4920.1376 | 0 | 1524.3278 | 19.0541 | 476.706 | 0 | 0 | 0 | 85.7583 | 36.044 | Air | 24.2229 | Tungsten | 0.16931 | 90.4142 | 8.192 | 3.0418 | 165.1778 | 4.3284 | 12.1614 | 8.5637 | 150.2566 | 44.7515 | 4.1382 | 51.3414 | 1.5435 | 130.1345 | 412 | 28.9552 | 207.2165 | 4.7551 | 9726 | 152.2352 | 2.2196 | 5.0981 | 50.7228 | 2.9585 | 39.5303 | 18.8124 | 0.059748 | 0 | 0 | 0
Cu | Al | 132.0747 | 277.2509 | Anodized | Laser | 701.2914 | 0 | 0 | 0 | 83.0228 | 60.5618 | 11.2244 | 8.8261 | 145.5816 | 44.6852 | Nitrogen | 17.9033 | Copper | 0.37841 | 101.9119 | 7.2665 | 3.4585 | 209.6192 | 3.912 | 10.9523 | 7.5511 | 165.8692 | 39.287 | 4.9325 | 57.0859 | 1.3738 | 112.5628 | 1435 | 36.8397 | 184.1 | 4.8053 | 18005 | 161.6978 | 2.638 | 4.8493 | 45.0424 | 3.3799 | 37.0367 | 27.0352 | 0.14068 | 0 | 0 | 0
Cu | Ni | 290.7356 | 250.4762 | Bare | Friction_Stir | 0 | 0 | 3215.6773 | 0 | 17528.2589 | 1.7587 | 0 | 0 | 143.1141 | 34.9962 | Air | 26.4588 | Tungsten | 0.033224 | 86.5095 | 8.696 | 2.6236 | 157.406 | 4.4573 | 12.0235 | 8.666 | 135.0173 | 42.8952 | 4.2058 | 48.7481 | 1.7785 | 138.5729 | 408 | 31.1299 | 201.1084 | 5.0434 | 5389 | 159.0988 | 2.2701 | 5.1004 | 48.8178 | 2.9023 | 40.0823 | 19.7992 | 0.14505 | 0 | 0 | 0
Ni | Cu | 352.0373 | 246.9362 | Bare | Ultrasonic | 1419.478 | 33.1323 | 1805.072 | 18.0507 | 771.6395 | 0 | 0 | 0 | 108.8855 | 46.1933 | Argon | 44.2792 | Molybdenum | 0.13738 | 111.4178 | 6.8676 | 3.284 | 205.2408 | 4.078 | 10.9186 | 7.667 | 163.5532 | 41.0347 | 5.3402 | 61.714 | 1.3365 | 115.2702 | 1276 | 32.2878 | 185.9312 | 4.4993 | 16956 | 153.7211 | 2.5229 | 4.511 | 45.7709 | 3.2611 | 37.5985 | 25.2823 | 0.11247 | 0 | 0 | 0
Cu | Al | 431.4612 | 310.3786 | Passivated | Laser | 1047.5959 | 0 | 0 | 0 | 394.736 | 16.4709 | 74.4106 | 8.4233 | 123.7159 | 31.5865 | Vacuum | 6.9098 | Tungsten | 0.076519 | 104.6918 | 6.3671 | 3.8866 | 227.6701 | 3.5897 | 8.5447 | 6.5571 | 193.9202 | 36.8071 | 5.8775 | 64.9108 | 1.159 | 104.9825 | 4378 | 56.2807 | 123.2795 | 3.3651 | 46596 | 225.9326 | 4.5165 | 3.2383 | 32.8683 | 5.7394 | 25.6373 | 50.8344 | 0.10107 | 0 | 1 | 0
Cu | Cu | 413.3878 | 423.5198 | Coated | TIG | 1167.9422 | 0 | 0 | 0 | 2804.8216 | 20.5701 | 0 | 0 | 42.9355 | 40.902 | Vacuum | 49.0055 | Copper | 0.47234 | 125.8309 | 4.8601 | 4.4176 | 276.3459 | 3.3228 | 8.3816 | 6.37 | 219.8394 | 33.7606 | 6.8483 | 73.114 | 0.91521 | 95.2351 | 8270 | 84.898 | 53.9521 | 1.9556 | 79121 | 310.1949 | 7.646 | 1.6759 | 11.5409 | 8.1644 | 11.0722 | 83.0237 | 0.055392 | 1 | 1 | 1
Cu | Cu | 210.8277 | 244.7073 | Passivated | Resistance_Spot | 4245.677 | 0 | 2804.4406 | 35.0555 | 264.6974 | 0 | 0 | 0 | 113.8156 | 46.0294 | Vacuum | 49.6988 | Molybdenum | 0.045047 | 172.7079 | 3.2368 | 5.2592 | 362.2834 | 2.4759 | 4.9575 | 4.3182 | 257.6916 | 25.7438 | 7.5776 | 85.729 | 0.53705 | 73.1966 | 9982 | 97.4736 | 23.0626 | 0.93807 | 103203 | 349.1943 | 8.9361 | 1.0113 | 3.565 | 9.157 | 5.3832 | 94.962 | 0.091573 | 1 | 1 | 1
Al | Al | 476.3521 | 309.7019 | Bare | Resistance_Spot | 3572.3346 | 0 | 1065.6709 | 13.3209 | 808.9324 | 0 | 0 | 0 | 100.3466 | 49.1266 | Argon | 31.902 | Copper | 0.37909 | 95.9004 | 6.9636 | 3.5353 | 208.7291 | 3.8638 | 10.4713 | 7.3747 | 176.192 | 35.2246 | 5.4181 | 61.8794 | 1.3234 | 110.4143 | 3071 | 51.4006 | 146.2574 | 3.6925 | 36201 | 207.7632 | 3.9251 | 3.991 | 38.3784 | 4.5273 | 29.2696 | 43.1207 | 0.084029 | 0 | 1 | 0
Cu | Cu | 149.7383 | 368.2909 | Anodized | Ultrasonic | 2770.5657 | 34.4636 | 1898.6756 | 18.9868 | 667.5476 | 0 | 0 | 0 | 31.9017 | 51.7479 | Air | 19.9195 | Copper | 0.31521 | 91.8083 | 6.396 | 3.6203 | 211.5647 | 3.9615 | 10.2106 | 7.763 | 173.1102 | 37.4221 | 5.0662 | 59.2357 | 1.3755 | 117.2648 | 2249 | 42.3041 | 169.7898 | 4.225 | 26400 | 185.4926 | 3.1139 | 4.266 | 40.3876 | 3.7685 | 34.4677 | 32.1722 | 0.088339 | 0 | 0 | 0
Cu | Al | 450.0534 | 207.7758 | Passivated | Ultrasonic | 2868.3107 | 50.2867 | 655.1527 | 6.5515 | 308.0362 | 0 | 0 | 0 | 34.7107 | 40.9996 | Vacuum | 15.0372 | Molybdenum | 0.3164 | 44.4654 | 9.3437 | 1.982 | 110.4162 | 4.9572 | 15.1385 | 9.9928 | 105.1349 | 50.1758 | 3.0943 | 40.5519 | 1.9752 | 150.9457 | 548 | 30.2776 | 193.6013 | 4.7927 | 8341 | 141.3222 | 2.0946 | 4.9065 | 49.4788 | 2.9674 | 41.1835 | 19.1175 | 0.12194 | 0 | 0 | 0
Ni | Al | 488.3761 | 211.0091 | Coated | Laser | 1485.4261 | 0 | 0 | 0 | 480.3166 | 25.3096 | 54.542 | 9.956 | 34.0977 | 50.9217 | Nitrogen | 17.4421 | Tungsten | 0.38172 | 88.0822 | 6.7878 | 3.5358 | 204.1504 | 4.0694 | 10.1601 | 7.9004 | 165.9235 | 39.1682 | 4.9658 | 58.2426 | 1.344 | 116.2466 | 2231 | 43.1077 | 152.9879 | 4.2775 | 30401 | 190.9614 | 3.5202 | 4.1774 | 39.7048 | 4.1023 | 34.6693 | 34.7968 | 0.086125 | 0 | 0 | 0
Ni | Cu | 170.8614 | 473.3653 | Bare | Friction_Stir | 0 | 0 | 3301.1836 | 0 | 19128.6582 | 15.9269 | 0 | 0 | 114.1664 | 50.3602 | Nitrogen | 7.2547 | Copper | 0.20024 | 59.9545 | 8.7763 | 2.4278 | 131.8756 | 4.6427 | 14.42 | 8.6944 | 128.5879 | 49.1709 | 3.5783 | 44.011 | 1.7991 | 130.8772 | 464 | 28.191 | 201.3411 | 4.8753 | 10926 | 148.4554 | 1.5929 | 4.9423 | 50.3524 | 3.0329 | 40.1618 | 19.5319 | 0.12911 | 0 | 0 | 0
Cu | Steel | 388.8264 | 389.4138 | Passivated | TIG | 1815.4832 | 0 | 0 | 0 | 2984.1196 | 14.39 | 0 | 0 | 38.423 | 42.6471 | Nitrogen | 26.38 | Tungsten | 0.20037 | 121.6224 | 6.2142 | 3.9475 | 230.8585 | 3.5871 | 9.3881 | 7.2528 | 194.1059 | 35.5448 | 5.8437 | 66.8537 | 1.1238 | 108.8569 | 3322 | 50.568 | 148.5271 | 3.751 | 37310 | 216.6932 | 4.4563 | 3.6903 | 34.8675 | 5.2934 | 29.316 | 43.6509 | 0.14908 | 0 | 1 | 0
Ni | Cu | 116.1142 | 330.8747 | Passivated | Resistance_Spot | 3043.2193 | 0 | 1799.7174 | 22.4965 | 669.0489 | 0 | 0 | 0 | 80.8052 | 63.208 | Nitrogen | 7.5796 | Tungsten | 0.14435 | 99.6783 | 6.9988 | 3.3556 | 209.2463 | 4.0088 | 11.1284 | 7.8216 | 160.1724 | 40.6374 | 5.1878 | 59.18 | 1.4126 | 110.0215 | 1467 | 33.6406 | 182.1256 | 4.6997 | 14167 | 177.5397 | 2.4832 | 4.7159 | 46.6526 | 3.3681 | 38.5775 | 23.5517 | 0.10463 | 0 | 0 | 0
Cu | Al | 262.1691 | 359.088 | Passivated | Ultrasonic | 2652.7184 | 38.0856 | 1285.5415 | 12.8554 | 984.2026 | 0 | 0 | 0 | 66.4076 | 51.8256 | Nitrogen | 37.3313 | Molybdenum | 0.29888 | 137.1761 | 6.0417 | 4.114 | 244.8693 | 3.6 | 8.4229 | 5.84 | 204.147 | 35.6889 | 5.8499 | 67.5496 | 0.94275 | 105.4924 | 4670 | 61.3521 | 117.6824 | 3.1157 | 48126 | 239.0158 | 4.8514 | 3.322 | 28.7646 | 5.4689 | 24.9287 | 53.1692 | 0.07776 | 0 | 1 | 0
Cu | Ni | 306.5133 | 111.7198 | Passivated | TIG | 589.9689 | 0 | 0 | 0 | 4096.2468 | 26.9581 | 0 | 0 | 91.5655 | 43.2908 | Argon | 21.7368 | Copper | 0.4649 | 102.0573 | 7.5843 | 3.4293 | 219.5618 | 3.7801 | 10.3178 | 7.2748 | 177.3713 | 35.127 | 4.9135 | 62.2523 | 1.3566 | 121.9522 | 1713 | 35.9974 | 177.4418 | 4.4134 | 18120 | 170.7604 | 2.4795 | 4.4487 | 47.2438 | 3.4511 | 36.0628 | 27.863 | 0.14579 | 0 | 0 | 0
Ni | Cu | 332.2581 | 347.2412 | Anodized | Friction_Stir | 0 | 0 | 2453.4859 | 0 | 8591.9717 | 12.6191 | 0 | 0 | 111.8419 | 67.8935 | Air | 13.9714 | Molybdenum | 0.46199 | 122.4384 | 6.1694 | 3.8801 | 233.6222 | 3.6673 | 9.1993 | 6.935 | 184.2009 | 36.3139 | 5.5342 | 66.3013 | 1.3369 | 98.5143 | 2731 | 47.9029 | 148.9893 | 3.9081 | 33966 | 202.4972 | 3.8818 | 3.798 | 36.9168 | 4.726 | 30.7219 | 40.7471 | 0.12318 | 0 | 0 | 0
Cu | Ni | 474.3749 | 303.8035 | Coated | Resistance_Spot | 4602.2123 | 0 | 1654.1993 | 20.6775 | 627.7817 | 0 | 0 | 0 | 109.0139 | 63.8045 | Argon | 29.5184 | Molybdenum | 0.35148 | 90.981 | 7.717 | 3.1981 | 191.4509 | 4.0505 | 11.1351 | 8.1454 | 158.4867 | 41.1772 | 4.7822 | 55.6241 | 1.4878 | 126.6851 | 2360 | 41.8134 | 166.3648 | 4.3029 | 24513 | 191.1473 | 3.1287 | 4.414 | 42.8624 | 4.2996 | 34.105 | 33.2288 | 0.072482 | 0 | 0 | 0
Al | Steel | 368.9003 | 318.2999 | Coated | Resistance_Spot | 3794.5816 | 0 | 1367.1258 | 17.0891 | 570.3552 | 0 | 0 | 0 | 87.0176 | 69.3035 | Nitrogen | 48.8192 | Copper | 0.45309 | 116.9519 | 6.7164 | 3.8494 | 234.0195 | 3.5519 | 9.7046 | 7.1932 | 189.4717 | 38.2561 | 5.47 | 65.6829 | 1.2087 | 106.664 | 4706 | 60.1569 | 118.6554 | 3.0123 | 51559 | 245.6288 | 4.984 | 3.2751 | 29.4816 | 5.8054 | 25.4387 | 52.6897 | 0.14944 | 0 | 1 | 0
Cu | Cu | 292.5112 | 243.7695 | Bare | Friction_Stir | 0 | 0 | 3249.8956 | 0 | 12873.1583 | 7.7191 | 0 | 0 | 80.3635 | 57.6894 | Nitrogen | 36.2809 | Copper | 0.48176 | 137.2467 | 5.5099 | 4.455 | 270.361 | 3.1301 | 7.9952 | 5.3422 | 215.9928 | 29.3821 | 6.663 | 73.9542 | 0.92252 | 87.4827 | 7488 | 78.9077 | 68.8236 | 2.0999 | 71824 | 292.0319 | 6.671 | 2.3031 | 17.9165 | 7.0086 | 15.8868 | 73.3631 | 0.051025 | 1 | 1 | 1
Cu | Al | 423.87 | 132.5896 | Electroplated | Resistance_Spot | 3798.9204 | 0 | 2133.3349 | 26.6667 | 1050.4188 | 0 | 0 | 0 | 71.716 | 45.1289 | Vacuum | 27.1286 | Molybdenum | 0.39755 | 150.5417 | 4.6246 | 4.5883 | 276.2725 | 3.0884 | 7.4738 | 5.5267 | 225.6276 | 31.8856 | 6.608 | 73.4865 | 0.80591 | 78.323 | 8753 | 84.6156 | 48.1158 | 1.4634 | 88344 | 316.0828 | 8.2016 | 1.7342 | 12.5441 | 8.2685 | 10.7934 | 82.1208 | 0.1076 | 1 | 1 | 1
Cu | Ni | 480.2131 | 177.3357 | Anodized | Friction_Stir | 0 | 0 | 2923.2485 | 0 | 16412.1131 | 3.4021 | 0 | 0 | 132.0483 | 41.2344 | Vacuum | 39.9611 | Molybdenum | 0.20392 | 80.5394 | 8.923 | 2.6813 | 151.9271 | 4.5949 | 12.599 | 8.5464 | 137.3017 | 45.5725 | 3.961 | 48.2036 | 1.7342 | 119.1274 | 1059 | 29.7888 | 195.922 | 4.8901 | 14713 | 149.5291 | 2.0108 | 4.8818 | 52.4606 | 2.9055 | 40.9677 | 21.1738 | 0.11845 | 0 | 0 | 0
Ni | Steel | 108.8265 | 480.2979 | Bare | Resistance_Spot | 4552.3411 | 0 | 1514.0125 | 18.9252 | 729.2195 | 0 | 0 | 0 | 63.0107 | 56.5327 | Air | 38.1864 | Molybdenum | 0.24161 | 88.0779 | 9.181 | 2.4638 | 131.6151 | 4.5431 | 13.249 | 8.7318 | 130.5352 | 47.4491 | 3.9781 | 47.9294 | 1.6653 | 140.14 | 728 | 32.1857 | 189.7457 | 4.9708 | 7247 | 159.858 | 2.1051 | 5.1976 | 50.2094 | 2.7187 | 40.5698 | 20.3051 | 0.068242 | 0 | 0 | 0
Cu | Al | 493.0085 | 263.4798 | Bare | Laser | 1746.423 | 0 | 0 | 0 | 374.6647 | 57.9994 | 69.3541 | 1.7905 | 53.7176 | 69.2327 | Air | 45.1281 | Copper | 0.46563 | 118.2448 | 6.8255 | 3.9203 | 241.9995 | 3.6688 | 9.1685 | 7.0608 | 188.173 | 35.4266 | 5.6161 | 65.1569 | 1.1292 | 110.1425 | 3156 | 49.3374 | 149.6174 | 3.7245 | 40062 | 212.8928 | 4.2707 | 3.6943 | 35.797 | 4.8118 | 31.1291 | 42.9587 | 0.055132 | 0 | 1 | 0
Cu | Al | 134.4529 | 286.6733 | Passivated | Friction_Stir | 0 | 0 | 2185.913 | 0 | 17415.067 | 9.8975 | 0 | 0 | 116.631 | 55.0686 | Air | 14.2101 | Copper | 0.335 | 88.8383 | 8.6183 | 3.0408 | 170.4124 | 4.2639 | 12.8815 | 8.1405 | 141.1395 | 44.2114 | 4.6279 | 54.8344 | 1.5628 | 124.2746 | 730 | 28.2643 | 201.2503 | 4.8498 | 7773 | 144.384 | 1.9028 | 5.036 | 51.1076 | 2.9657 | 40.1784 | 20.3697 | 0.050739 | 0 | 0 | 0
Al | Al | 425.7547 | 121.0839 | Electroplated | TIG | 1176.823 | 0 | 0 | 0 | 4940.1354 | 11.709 | 0 | 0 | 66.7693 | 65.2646 | Argon | 43.6495 | Molybdenum | 0.41035 | 116.5985 | 5.7073 | 3.9733 | 263.7803 | 3.5045 | 8.6396 | 6.5336 | 202.8492 | 33.4732 | 6.0549 | 66.359 | 1.1319 | 96.8576 | 7636 | 74.5042 | 66.0433 | 2.0591 | 79342 | 300.7081 | 7.1739 | 2.2071 | 14.1627 | 7.7467 | 15.6353 | 75.621 | 0.14261 | 1 | 1 | 1
Ni | Al | 212.1339 | 115.0265 | Electroplated | Laser | 2723.2137 | 0 | 0 | 0 | 473.635 | 79.4182 | 47.036 | 4.4931 | 130.1098 | 43.1641 | Vacuum | 18.5462 | Copper | 0.058057 | 105.9165 | 7.3648 | 3.3953 | 197.1399 | 3.9197 | 10.7269 | 7.4981 | 175.2993 | 42.9417 | 4.8215 | 60.9666 | 1.3352 | 116.2709 | 1934 | 41.6528 | 171.466 | 4.386 | 26241 | 183.7048 | 3.2117 | 4.1402 | 45.4534 | 3.8307 | 34.6185 | 32.741 | 0.10828 | 0 | 0 | 0
Cu | Cu | 152.8719 | 386.8726 | Anodized | TIG | 1298.5267 | 0 | 0 | 0 | 2368.38 | 43.356 | 0 | 0 | 62.6255 | 46.2782 | Air | 47.345 | Copper | 0.096951 | 120.0891 | 6.0649 | 3.9664 | 252.8096 | 3.4662 | 9.4341 | 7.0389 | 192.2152 | 35.3837 | 5.5415 | 66.4867 | 1.1915 | 103.0372 | 5148 | 60.0426 | 108.6457 | 3.2243 | 54762 | 243.8389 | 5.0639 | 3.1513 | 29.6275 | 6.0292 | 24.2129 | 54.7056 | 0.06711 | 0 | 1 | 0
Ni | Cu | 275.9423 | 315.2379 | Electroplated | Resistance_Spot | 3005.865 | 0 | 2971.081 | 37.1385 | 878.383 | 0 | 0 | 0 | 111.2528 | 66.251 | Vacuum | 17.6479 | Copper | 0.17205 | 109.6761 | 5.3605 | 4.1689 | 257.1049 | 3.3688 | 8.1689 | 5.733 | 205.7789 | 31.8411 | 6.5351 | 66.9371 | 1.064 | 101.2836 | 6293 | 72.4224 | 97.1641 | 2.7652 | 61990 | 270.8566 | 6.0631 | 2.4253 | 21.5422 | 6.5378 | 18.1565 | 66.8117 | 0.11157 | 1 | 1 | 1
Cu | Cu | 357.5826 | 303.4824 | Bare | TIG | 711.0431 | 0 | 0 | 0 | 2927.7771 | 14.8854 | 0 | 0 | 25.8642 | 60.2747 | Vacuum | 46.7082 | Tungsten | 0.09412 | 117.8691 | 6.1764 | 3.9437 | 255.7379 | 3.597 | 9.3343 | 6.9011 | 210.6694 | 33.8196 | 6.2226 | 67.909 | 1.111 | 100.3944 | 6784 | 68.3343 | 92.1265 | 2.665 | 65319 | 270.4819 | 6.5494 | 2.7383 | 22.261 | 6.4806 | 18.1682 | 63.1952 | 0.050251 | 1 | 1 | 1
Cu | Steel | 252.3807 | 197.2498 | Electroplated | Laser | 606.1773 | 0 | 0 | 0 | 209.7239 | 51.6281 | 47.7047 | 15.8074 | 70.1232 | 69.2564 | Vacuum | 48.3706 | Tungsten | 0.45323 | 145.0527 | 4.1614 | 4.8594 | 325.3033 | 2.6008 | 6.6529 | 5.285 | 251.2485 | 29.3318 | 7.3441 | 82.8805 | 0.59769 | 80.6847 | 7986 | 78.6597 | 65.1172 | 1.769 | 77409 | 305.3696 | 7.8993 | 1.7588 | 15.2582 | 7.5724 | 14.4464 | 80.0209 | 0.087368 | 1 | 1 | 1
Cu | Steel | 121.8262 | 397.9003 | Electroplated | Friction_Stir | 0 | 0 | 4947.6463 | 0 | 13864.8003 | 4.4346 | 0 | 0 | 64.6199 | 60.9906 | Vacuum | 11.5471 | Molybdenum | 0.10845 | 99.426 | 7.1199 | 3.5133 | 196.1722 | 3.9833 | 10.2054 | 7.6135 | 178.2477 | 38.9557 | 5.2637 | 60.0105 | 1.3819 | 110.2935 | 2409 | 44.8001 | 156.0783 | 4.1 | 27884 | 189.7976 | 3.1639 | 4.0667 | 38.5519 | 4.4429 | 32.6087 | 34.554 | 0.12679 | 0 | 0 | 0
Cu | Steel | 339.7845 | 167.2946 | Coated | Ultrasonic | 1179.3986 | 49.3546 | 1992.1305 | 19.9213 | 837.2248 | 0 | 0 | 0 | 126.1682 | 47.9406 | Vacuum | 48.8525 | Tungsten | 0.27859 | 52.2994 | 9.8575 | 2.0104 | 123.9512 | 5.0247 | 14.6946 | 10.0681 | 97.418 | 51.5144 | 2.9352 | 39.0465 | 1.989 | 150.9313 | 100 | 30.1653 | 198.341 | 5.0422 | 8009 | 151.557 | 2.0976 | 5.0502 | 51.3926 | 2.7901 | 40.9649 | 20.1657 | 0.059969 | 0 | 0 | 0
Al | Al | 460.9613 | 175.9739 | Bare | TIG | 1333.5553 | 0 | 0 | 0 | 4340.1198 | 26.8134 | 0 | 0 | 145.7172 | 51.2427 | Vacuum | 8.8575 | Molybdenum | 0.042727 | 72.5113 | 9.4146 | 2.6596 | 161.6427 | 4.4946 | 13.5571 | 8.2327 | 129.1945 | 47.4211 | 4.1367 | 48.3754 | 1.6998 | 136.579 | 626 | 35.7569 | 196.7027 | 4.7853 | 13160 | 163.5047 | 2.5495 | 4.8214 | 48.2134 | 3.2765 | 36.4519 | 24.5935 | 0.11037 | 0 | 0 | 0
Ni | Steel | 253.2861 | 284.2849 | Electroplated | Ultrasonic | 2871.9482 | 59.5683 | 1094.8088 | 10.9481 | 991.8257 | 0 | 0 | 0 | 79.9146 | 66.0206 | Argon | 14.8356 | Molybdenum | 0.077481 | 106.5474 | 7.6832 | 3.3276 | 206.8354 | 3.9221 | 10.911 | 7.7696 | 175.0262 | 41.0731 | 5.1141 | 59.9285 | 1.3548 | 113.9216 | 3815 | 53.7489 | 138.9593 | 3.4559 | 42543 | 229.3777 | 4.5593 | 3.5868 | 34.685 | 5.1635 | 27.2738 | 47.2241 | 0.081572 | 0 | 1 | 0
Cu | Cu | 186.5331 | 214.5119 | Electroplated | TIG | 733.8894 | 0 | 0 | 0 | 1356.0645 | 16.4097 | 0 | 0 | 127.2287 | 52.0659 | Nitrogen | 24.9876 | Copper | 0.12371 | 118.1971 | 5.2983 | 4.2625 | 281.5724 | 3.3199 | 8.0366 | 6.2985 | 216.4614 | 34.239 | 5.9785 | 69.5425 | 0.90008 | 92.4199 | 8483 | 83.8623 | 45.4015 | 1.8159 | 85869 | 313.6062 | 7.5953 | 1.7884 | 12.4784 | 7.9788 | 12.2951 | 82.0205 | 0.059856 | 0 | 1 | 0
Ni | Cu | 277.0309 | 198.9852 | Passivated | TIG | 907.6078 | 0 | 0 | 0 | 4411.6974 | 39.5572 | 0 | 0 | 110.9603 | 40.2159 | Vacuum | 49.7119 | Molybdenum | 0.49145 | 116.018 | 6.8553 | 3.5941 | 219.7156 | 3.9283 | 9.9506 | 7.285 | 179.3038 | 36.7393 | 5.6103 | 64.3698 | 1.2496 | 119.6093 | 3791 | 51.03 | 145.2065 | 3.5825 | 39005 | 207.7422 | 4.0542 | 3.8225 | 39.113 | 5.0216 | 29.7372 | 44.6929 | 0.13246 | 0 | 1 | 0
Cu | Al | 119.3451 | 358.0951 | Electroplated | Friction_Stir | 0 | 0 | 4336.6779 | 0 | 12709.4977 | 12.9902 | 0 | 0 | 145.7602 | 47.4248 | Argon | 26.9853 | Molybdenum | 0.39853 | 88.5919 | 8.1886 | 2.9579 | 180.1456 | 4.2843 | 11.8939 | 8.089 | 150.8812 | 41.5022 | 4.7739 | 55.2974 | 1.6018 | 131.6878 | 2060 | 38.0619 | 171.7361 | 4.2558 | 22637 | 181.5372 | 3.2095 | 4.4758 | 42.6356 | 3.7822 | 35.5115 | 29.9201 | 0.10483 | 0 | 0 | 0
Ni | Al | 428.195 | 360.3887 | Electroplated | Resistance_Spot | 4126.1129 | 0 | 1781.6671 | 22.2708 | 1293.7009 | 0 | 0 | 0 | 125.4441 | 50.6526 | Air | 29.7684 | Molybdenum | 0.33678 | 80.6666 | 8.1666 | 3.0732 | 181.4828 | 4.1811 | 11.7218 | 8.5651 | 161.3005 | 40.1945 | 4.4993 | 55.9277 | 1.5899 | 117.9074 | 100 | 30.1467 | 194.4399 | 5.0684 | 9453 | 154.5051 | 2.3222 | 4.9627 | 49.3129 | 3.1384 | 39.4926 | 21.3072 | 0.12912 | 0 | 0 | 0
Cu | Steel | 430.5363 | 429.8068 | Coated | Laser | 2192.9752 | 0 | 0 | 0 | 163.4066 | 72.8024 | 58.2342 | 17.8194 | 30.0721 | 33.8688 | Argon | 36.2491 | Molybdenum | 0.45813 | 116.0786 | 6.6105 | 3.7648 | 224.7207 | 3.8771 | 9.9865 | 6.6476 | 185.0491 | 36.7929 | 5.7205 | 62.7281 | 1.2297 | 107.1694 | 4915 | 61.4194 | 110.2513 | 2.9899 | 55627 | 238.0738 | 5.3625 | 2.9046 | 26.7226 | 5.5386 | 23.4258 | 57.1381 | 0.14685 | 0 | 1 | 0
Cu | Ni | 335.2002 | 267.0834 | Bare | Laser | 1452.8691 | 0 | 0 | 0 | 205.8797 | 79.9878 | 54.3474 | 17.8951 | 112.7266 | 59.7505 | Argon | 48.5732 | Copper | 0.4781 | 149.2527 | 5.6173 | 4.2578 | 264.8772 | 3.3501 | 8.3732 | 6.474 | 211.1398 | 36.3249 | 6.557 | 72.7423 | 1.0401 | 85.9731 | 4847 | 64.1331 | 114.4563 | 3.0174 | 51192 | 246.6596 | 5.1031 | 2.9584 | 28.5642 | 5.9242 | 22.9151 | 55.5418 | 0.068357 | 1 | 1 | 1
Ni | Al | 241.2412 | 129.234 | Anodized | Laser | 1423.3254 | 0 | 0 | 0 | 199.7437 | 89.9862 | 51.7933 | 10.8064 | 89.615 | 34.3742 | Argon | 40.2508 | Copper | 0.22679 | 169.5132 | 3.7868 | 4.7862 | 313.1224 | 2.7066 | 5.9085 | 5.0939 | 241.6287 | 27.9172 | 8.1053 | 81.8766 | 0.77233 | 79.7232 | 7395 | 75.8454 | 73.8086 | 2.1085 | 75502 | 289.6081 | 6.8899 | 2.2937 | 17.5863 | 7.2992 | 15.4274 | 74.7559 | 0.063694 | 1 | 1 | 1
Al | Al | 419.9133 | 209.4666 | Bare | Resistance_Spot | 2830.0098 | 0 | 2311.8974 | 28.8987 | 355.7929 | 0 | 0 | 0 | 22.1367 | 46.1967 | Vacuum | 15.0869 | Molybdenum | 0.16384 | 113.5147 | 7.8725 | 3.3315 | 206.6084 | 4.0059 | 10.6901 | 7.5711 | 169.1619 | 42.4477 | 5.1558 | 61.0435 | 1.4623 | 112.216 | 2697 | 45.0628 | 152.7178 | 4.0581 | 31504 | 200.445 | 3.5877 | 4.0798 | 39.5616 | 4.3142 | 31.261 | 37.1683 | 0.14809 | 0 | 0 | 0
Cu | Cu | 321.8748 | 492.0022 | Passivated | Ultrasonic | 2758.5453 | 51.1681 | 786.1224 | 7.8612 | 724.618 | 0 | 0 | 0 | 52.6707 | 62.1849 | Air | 18.6346 | Tungsten | 0.15766 | 54.6256 | 9.4788 | 2.0833 | 104.5409 | 4.8314 | 13.9991 | 10.4413 | 111.902 | 46.3538 | 3.3276 | 42.9664 | 1.952 | 144.9388 | 799 | 31.9423 | 199.1953 | 4.9549 | 17668 | 152.3679 | 1.8554 | 4.9741 | 51.9533 | 3.0928 | 37.1285 | 20.6822 | 0.07333 | 0 | 0 | 0
Cu | Al | 430.3729 | 338.5034 | Bare | Laser | 2006.5823 | 0 | 0 | 0 | 364.6592 | 26.6082 | 34.5883 | 8.7707 | 139.8282 | 48.7028 | Argon | 9.3933 | Tungsten | 0.017865 | 94.8056 | 8.3833 | 2.9792 | 173.6725 | 4.2479 | 12.0378 | 8.4516 | 149.7961 | 42.0648 | 4.645 | 53.5541 | 1.5377 | 128.432 | 511 | 28.4009 | 195.1113 | 4.9965 | 10277 | 152.2036 | 1.9534 | 4.9377 | 51.1322 | 2.8746 | 38.7958 | 19.9985 | 0.092692 | 0 | 0 | 0
Al | Cu | 352.5835 | 383.8948 | Electroplated | Ultrasonic | 2277.4468 | 41.2894 | 1652.6158 | 16.5262 | 782.144 | 0 | 0 | 0 | 140.388 | 63.6806 | Air | 34.0004 | Molybdenum | 0.13982 | 165.1925 | 4.3899 | 4.749 | 300.1603 | 2.9886 | 7.5851 | 5.2579 | 248.2867 | 27.5422 | 7.4304 | 79.272 | 0.64659 | 80.9945 | 7047 | 76.2858 | 73.8618 | 2.3039 | 72495 | 293.5501 | 7.0305 | 2.0385 | 18.0286 | 7.167 | 16.2617 | 71.4154 | 0.13363 | 1 | 1 | 1
Cu | Cu | 413.7622 | 102.9431 | Passivated | Resistance_Spot | 3853.5775 | 0 | 2573.9802 | 32.1748 | 634.5424 | 0 | 0 | 0 | 123.8506 | 43.6753 | Argon | 13.1333 | Copper | 0.17752 | 108.048 | 6.8616 | 3.8272 | 237.5357 | 3.7483 | 10.8445 | 7.079 | 185.5185 | 37.4847 | 5.7547 | 65.1127 | 1.2123 | 102.4143 | 3685 | 49.9749 | 140.8118 | 3.5815 | 36146 | 220.4921 | 4.5277 | 3.7523 | 34.5819 | 4.8408 | 28.1409 | 47.9281 | 0.073036 | 0 | 1 | 0
Cu | Al | 339.4252 | 307.2823 | Bare | Resistance_Spot | 4643.7486 | 0 | 2229.8202 | 27.8728 | 1269.0726 | 0 | 0 | 0 | 147.6313 | 68.3055 | Vacuum | 16.5832 | Molybdenum | 0.018449 | 142.421 | 5.1968 | 4.1756 | 256.3401 | 3.213 | 8.528 | 6.2295 | 212.7821 | 33.995 | 6.0196 | 72.5069 | 1.015 | 88.8435 | 4884 | 59.0507 | 102.7907 | 3.0683 | 57760 | 256.6267 | 5.5175 | 2.9471 | 27.0009 | 6.0412 | 23.6826 | 57.4487 | 0.12115 | 1 | 1 | 1
Cu | Al | 265.6564 | 115.0115 | Passivated | Friction_Stir | 0 | 0 | 3638.8373 | 0 | 13136.1519 | 5.1503 | 0 | 0 | 124.8509 | 38.3787 | Argon | 44.9651 | Molybdenum | 0.4413 | 92.947 | 7.9446 | 2.8892 | 174.4589 | 4.171 | 11.459 | 8.3393 | 152.3707 | 40.5182 | 4.4385 | 51.0234 | 1.6982 | 128.576 | 375 | 32.0421 | 194.0336 | 5.1816 | 7766 | 149.5686 | 2.0672 | 4.9729 | 50.9819 | 3.1305 | 38.9787 | 19.5031 | 0.12869 | 0 | 0 | 0
Ni | Al | 483.1783 | 327.6921 | Anodized | Laser | 1427.7792 | 0 | 0 | 0 | 355.1326 | 72.7749 | 52.8214 | 16.8861 | 21.3265 | 31.5306 | Argon | 19.704 | Copper | 0.42393 | 131.9557 | 5.3178 | 4.2576 | 274.8886 | 3.2705 | 8.4566 | 6.1671 | 214.3013 | 31.3522 | 6.5463 | 72.493 | 0.98589 | 88.7774 | 5000 | 59.3076 | 113.9908 | 3.0213 | 51493 | 241.8533 | 5.2663 | 3.2569 | 27.9268 | 5.6808 | 25.1382 | 54.6512 | 0.09964 | 1 | 1 | 1
Al | Cu | 316.4455 | 468.3083 | Bare | Friction_Stir | 0 | 0 | 4053.6333 | 0 | 19763.7465 | 5.126 | 0 | 0 | 57.4185 | 64.8971 | Air | 30.4991 | Tungsten | 0.12575 | 77.9841 | 8.2699 | 2.7464 | 162.3872 | 4.5273 | 13.1176 | 8.7565 | 134.2746 | 46.2779 | 3.7609 | 51.0163 | 1.6819 | 130.6752 | 468 | 26.123 | 202.5132 | 5.1552 | 9287 | 147.7244 | 1.8831 | 4.9113 | 51.9411 | 2.9986 | 40.5459 | 20.7905 | 0.098743 | 0 | 0 | 0
Cu | Al | 342.0358 | 487.3677 | Electroplated | Laser | 2604.188 | 0 | 0 | 0 | 111.6964 | 81.0104 | 39.7194 | 11.177 | 23.9811 | 60.0881 | Air | 22.8905 | Molybdenum | 0.40128 | 110.9492 | 7.1316 | 3.2585 | 200.3905 | 3.8163 | 12.1482 | 7.0845 | 166.9965 | 41.2936 | 5.1736 | 60.4272 | 1.3509 | 110.6351 | 1418 | 37.2194 | 170.4 | 4.3518 | 23367 | 174.3001 | 3.1644 | 4.4873 | 44.4127 | 3.8062 | 33.8166 | 28.9246 | 0.07287 | 0 | 0 | 0
Cu | Ni | 188.1951 | 316.2211 | Passivated | Resistance_Spot | 3615.4279 | 0 | 1291.7785 | 16.1472 | 918.9492 | 0 | 0 | 0 | 32.234 | 39.2794 | Air | 8.3314 | Copper | 0.39811 | 85.8989 | 8.4496 | 2.9619 | 178.7717 | 4.3468 | 12.1269 | 8.057 | 141.9357 | 41.476 | 4.1992 | 53.1223 | 1.5679 | 115.4494 | 100 | 29.6691 | 203.67 | 4.9069 | 9322 | 149.6631 | 1.7556 | 4.9751 | 47.8538 | 2.9453 | 40.297 | 19.8573 | 0.11259 | 0 | 0 | 0
Ni | Al | 350.2603 | 283.2819 | Coated | Resistance_Spot | 3946.1656 | 0 | 1780.3919 | 22.2549 | 848.1083 | 0 | 0 | 0 | 48.4493 | 69.3897 | Nitrogen | 21.3289 | Copper | 0.16751 | 111.9038 | 7.2176 | 3.4654 | 211.6732 | 4.0794 | 10.3864 | 7.7658 | 178.8161 | 37.8294 | 5.508 | 60.6493 | 1.393 | 115.9399 | 2065 | 47.2071 | 158.4711 | 4.0188 | 24950 | 194.5684 | 3.4663 | 4.2013 | 40.726 | 4.2389 | 33.5687 | 35.4584 | 0.070088 | 0 | 0 | 0
Ni | Steel | 328.6431 | 478.0068 | Passivated | TIG | 1813.4801 | 0 | 0 | 0 | 4166.9316 | 9.8853 | 0 | 0 | 85.4626 | 50.0912 | Air | 23.3631 | Molybdenum | 0.34853 | 109.8971 | 7.0512 | 3.6524 | 230.078 | 3.8203 | 9.476 | 7.305 | 185.3018 | 37.1336 | 5.3573 | 63.3364 | 1.2295 | 105.6299 | 3905 | 50.7688 | 125.8342 | 3.3876 | 42400 | 226.5837 | 4.7635 | 3.3381 | 30.0853 | 5.6823 | 26.4375 | 49.4194 | 0.076267 | 0 | 1 | 0
Cu | Al | 173.9354 | 369.4439 | Coated | TIG | 756.1318 | 0 | 0 | 0 | 1742.2984 | 6.6519 | 0 | 0 | 130.1792 | 68.0426 | Argon | 45.3065 | Copper | 0.14493 | 70.0241 | 8.5137 | 2.7694 | 143.0344 | 4.3758 | 13.1112 | 8.3709 | 130.0495 | 43.0363 | 4.3419 | 51.0574 | 1.6033 | 127.7067 | 1510 | 36.9613 | 182.9239 | 4.7088 | 14842 | 167.6553 | 2.9371 | 4.7295 | 46.2314 | 3.7064 | 38.9291 | 26.3037 | 0.10964 | 0 | 0 | 0
Cu | Steel | 123.8348 | 125.9597 | Electroplated | Resistance_Spot | 4295.1296 | 0 | 1810.2521 | 22.6282 | 1334.2767 | 0 | 0 | 0 | 132.0557 | 50.2012 | Nitrogen | 19.6003 | Molybdenum | 0.035138 | 107.0632 | 6.4294 | 3.7268 | 227.285 | 3.727 | 9.631 | 6.7544 | 186.1562 | 37.3973 | 5.4881 | 63.6274 | 1.1687 | 112.1915 | 4771 | 60.2682 | 110.7575 | 3.1615 | 53680 | 252.6741 | 5.1443 | 3.1154 | 27.8227 | 5.8402 | 23.0323 | 53.7726 | 0.07775 | 0 | 1 | 0
Al | Steel | 341.7437 | 286.2902 | Anodized | Resistance_Spot | 3574.1226 | 0 | 1044.5007 | 13.0563 | 1131.7277 | 0 | 0 | 0 | 100.1062 | 48.875 | Air | 22.0659 | Tungsten | 0.2524 | 100.735 | 6.7893 | 3.4305 | 204.466 | 3.9606 | 10.6572 | 7.3496 | 176.3615 | 39.1278 | 5.3978 | 60.6088 | 1.3048 | 118.4163 | 386 | 29.9186 | 196.1047 | 5.1119 | 13086 | 154.7211 | 1.9595 | 5.1073 | 47.8392 | 3.0632 | 38.4558 | 19.3615 | 0.096382 | 0 | 0 | 0
Cu | Steel | 405.4769 | 196.098 | Coated | Ultrasonic | 1220.4658 | 51.5752 | 752.1538 | 7.5215 | 410.9017 | 0 | 0 | 0 | 140.6629 | 47.9655 | Vacuum | 40.2304 | Molybdenum | 0.21916 | 53.2873 | 10.3143 | 1.9591 | 110.2776 | 5.1336 | 14.7735 | 10.4368 | 98.5227 | 51.4588 | 3.3116 | 40.8481 | 1.9691 | 151.7813 | 204 | 28.6672 | 193.4883 | 4.7473 | 9260 | 145.7782 | 1.8355 | 5.0061 | 51.5436 | 2.9732 | 40.4942 | 20.8067 | 0.14504 | 0 | 0 | 0
Cu | Ni | 309.3605 | 287.9217 | Anodized | Ultrasonic | 2522.5429 | 58.1693 | 1057.1509 | 10.5715 | 846.4602 | 0 | 0 | 0 | 85.0081 | 43.395 | Air | 39.153 | Tungsten | 0.069076 | 72.4623 | 8.0508 | 2.8947 | 173.8772 | 4.3723 | 13.1387 | 7.8745 | 154.5824 | 42.4995 | 4.5527 | 51.151 | 1.5211 | 126.6774 | 584 | 31.8024 | 192.3403 | 4.7962 | 11429 | 143.234 | 2.2369 | 4.846 | 52.2383 | 2.9223 | 39.5165 | 21.1456 | 0.10947 | 0 | 0 | 0
Cu | Al | 190.7091 | 282.1862 | Passivated | Friction_Stir | 0 | 0 | 2572.3768 | 0 | 14862.4109 | 16.3364 | 0 | 0 | 135.5747 | 51.3481 | Vacuum | 40.9228 | Copper | 0.24528 | 108.2878 | 7.7202 | 3.1883 | 174.7902 | 4.0558 | 11.3072 | 7.77 | 157.2265 | 42.5652 | 4.6119 | 54.5763 | 1.4986 | 114.7752 | 1019 | 32.8779 | 197.0696 | 4.8832 | 15508 | 147.183 | 2.1183 | 4.8255 | 48.0587 | 3.4126 | 38.7737 | 22.7798 | 0.12509 | 0 | 0 | 0
Cu | Al | 366.6088 | 332.8579 | Electroplated | TIG | 789.1153 | 0 | 0 | 0 | 1527.0836 | 18.6127 | 0 | 0 | 79.0285 | 48.1022 | Nitrogen | 47.9197 | Molybdenum | 0.47469 | 155.5082 | 4.6322 | 4.6605 | 298.2834 | 3.094 | 7.5152 | 5.4738 | 223.4826 | 29.7226 | 6.9948 | 75.7326 | 0.86087 | 87.4813 | 7719 | 76.8159 | 65.8947 | 2.0807 | 77786 | 303.5417 | 7.1322 | 1.855 | 16.1078 | 7.4679 | 13.6916 | 75.3707 | 0.1203 | 1 | 1 | 1
Ni | Ni | 132.0423 | 242.7082 | Coated | TIG | 1074.4505 | 0 | 0 | 0 | 3575.9918 | 14.1642 | 0 | 0 | 56.0393 | 31.4699 | Vacuum | 40.8001 | Copper | 0.3657 | 127.2536 | 6.9391 | 4.1716 | 240.2206 | 3.4705 | 9.336 | 6.1415 | 188.3304 | 34.5753 | 5.772 | 71.8 | 1.1871 | 106.7314 | 7503 | 79.6782 | 74.8603 | 2.1601 | 74526 | 283.2259 | 7.441 | 2.2433 | 16.7061 | 7.4371 | 14.8648 | 75.5565 | 0.14528 | 0 | 1 | 0
Cu | Cu | 276.7335 | 165.7082 | Passivated | Resistance_Spot | 4983.5153 | 0 | 1024.0183 | 12.8002 | 903.1958 | 0 | 0 | 0 | 139.1337 | 40.4174 | Nitrogen | 23.3424 | Molybdenum | 0.36944 | 114.4646 | 6.9251 | 3.5304 | 210.7651 | 3.9109 | 9.3319 | 7.3018 | 187.2405 | 38.2583 | 5.0775 | 61.2268 | 1.2976 | 110.9518 | 5195 | 64.3606 | 111.7883 | 3.0828 | 57071 | 244.9734 | 5.237 | 3.0016 | 27.8058 | 6.3645 | 21.6858 | 57.6291 | 0.060684 | 0 | 1 | 0
Cu | Al | 165.3467 | 301.4878 | Bare | Resistance_Spot | 3720.9998 | 0 | 2828.4176 | 35.3552 | 857.8069 | 0 | 0 | 0 | 70.4316 | 38.5249 | Vacuum | 41.9679 | Copper | 0.37878 | 142.2837 | 4.6046 | 4.6484 | 293.8466 | 3.0381 | 8.2247 | 5.1535 | 225.8269 | 28.2445 | 6.7701 | 74.3392 | 0.83124 | 90.5212 | 6354 | 70.583 | 95.2292 | 2.4825 | 61424 | 265.6366 | 6.0725 | 2.6369 | 22.7855 | 6.6476 | 20.2075 | 64.1343 | 0.068371 | 1 | 1 | 1
Al | Al | 173.7836 | 432.0812 | Passivated | Friction_Stir | 0 | 0 | 3631.1043 | 0 | 9033.5646 | 9.9614 | 0 | 0 | 85.4425 | 64.6974 | Air | 27.8904 | Tungsten | 0.37232 | 90.1864 | 6.9186 | 3.3335 | 204.5861 | 3.9719 | 10.0658 | 7.3567 | 165.6925 | 39.6378 | 5.0387 | 57.9799 | 1.4005 | 111.9478 | 1761 | 43.5491 | 181.1537 | 4.3171 | 23520 | 179.4844 | 3.1763 | 4.4601 | 45.347 | 3.7818 | 35.4098 | 33.5283 | 0.11858 | 0 | 0 | 0
Al | Al | 180.9176 | 365.6049 | Anodized | TIG | 584.0437 | 0 | 0 | 0 | 1210.3659 | 23.3896 | 0 | 0 | 62.7519 | 53.9548 | Nitrogen | 17.4971 | Molybdenum | 0.0099507 | 145.3707 | 5.236 | 4.518 | 278.7612 | 3.1668 | 7.2108 | 5.537 | 222.5533 | 33.1859 | 6.5486 | 74.8499 | 0.86712 | 81.7383 | 7251 | 78.4784 | 73.9598 | 2.151 | 74381 | 291.2458 | 7.2876 | 2.0937 | 18.1496 | 7.3526 | 15.6618 | 71.653 | 0.13463 | 1 | 1 | 1
Cu | Ni | 254.6828 | 235.3471 | Electroplated | Ultrasonic | 2100.9849 | 32.2917 | 1300.4036 | 13.004 | 220.8673 | 0 | 0 | 0 | 106.1689 | 60.5473 | Argon | 18.6313 | Copper | 0.46235 | 192.9683 | 2.5667 | 5.7013 | 357.1736 | 2.2559 | 3.9604 | 3.6393 | 281.3067 | 21.2541 | 8.3462 | 92.1966 | 0.32763 | 57.1438 | 10245 | 95.2228 | 18.3075 | 0.8238 | 101143 | 341.6575 | 8.885 | 1.1478 | 4.9105 | 8.9885 | 2.6777 | 95.8399 | 0.12465 | 1 | 1 | 1
Cu | Cu | 120.4601 | 474.2092 | Electroplated | Laser | 2831.5749 | 0 | 0 | 0 | 326.0717 | 90.5069 | 27.0997 | 7.5254 | 149.3541 | 68.273 | Argon | 15.0729 | Molybdenum | 0.41507 | 83.2341 | 7.8946 | 2.9947 | 172.5466 | 4.2692 | 11.7186 | 8.107 | 144.7883 | 44.1056 | 4.352 | 52.8213 | 1.5162 | 126.3844 | 3291 | 48.2011 | 144.0533 | 3.6969 | 37576 | 211.4374 | 4.2814 | 3.8183 | 37.4649 | 4.8652 | 31.1381 | 41.6631 | 0.064765 | 0 | 1 | 0
Al | Cu | 259.1174 | 464.883 | Passivated | Friction_Stir | 0 | 0 | 2287.0586 | 0 | 8766.6843 | 7.7368 | 0 | 0 | 23.3168 | 55.7616 | Argon | 11.5247 | Molybdenum | 0.13729 | 84.6163 | 7.3178 | 3.1653 | 181.716 | 4.2005 | 11.5611 | 8.0827 | 161.349 | 41.7738 | 4.6711 | 55.8227 | 1.527 | 122.2178 | 736 | 33.169 | 197.5276 | 4.8945 | 14004 | 157.412 | 2.1847 | 4.8131 | 49.2328 | 2.947 | 38.0841 | 20.1944 | 0.11798 | 0 | 0 | 0
Cu | Cu | 304.683 | 183.7394 | Bare | Laser | 2788.7918 | 0 | 0 | 0 | 468.8266 | 86.726 | 62.1849 | 10.8866 | 136.9802 | 69.3044 | Air | 13.3021 | Tungsten | 0.27637 | 80.2935 | 8.1877 | 2.9496 | 179.4686 | 4.2917 | 11.9039 | 8.7703 | 147.1951 | 43.3956 | 4.3232 | 52.0275 | 1.629 | 125.8092 | 1095 | 30.6976 | 197.1093 | 4.8521 | 12836 | 154.962 | 2.1474 | 4.8577 | 48.8341 | 3.0926 | 39.9741 | 22.4622 | 0.11282 | 0 | 0 | 0
Cu | Ni | 293.3177 | 115.767 | Anodized | Ultrasonic | 2864.8556 | 58.7732 | 688.0683 | 6.8807 | 244.502 | 0 | 0 | 0 | 20.5104 | 42.4706 | Argon | 7.843 | Copper | 0.3075 | 54.658 | 9.9609 | 2.0288 | 102.4191 | 4.9955 | 15.5265 | 10.211 | 106.9208 | 50.4003 | 2.7007 | 41.5734 | 2.095 | 151.6926 | 410 | 32.1957 | 201.9693 | 4.9965 | 11418 | 144.4256 | 2.1706 | 5.0405 | 48.985 | 3.0777 | 38.6614 | 19.8155 | 0.10369 | 0 | 0 | 0
Cu | Steel | 253.1136 | 396.5235 | Passivated | Ultrasonic | 2353.4734 | 41.6574 | 527.6989 | 5.277 | 155.7775 | 0 | 0 | 0 | 67.3496 | 37.4507 | Nitrogen | 44.9803 | Molybdenum | 0.065973 | 166.8781 | 4.5647 | 4.9643 | 333.5681 | 2.6969 | 6.2768 | 5.2104 | 240.8911 | 27.0861 | 7.4863 | 80.6302 | 0.60543 | 74.6103 | 7710 | 77.6943 | 66.1463 | 2.0774 | 78690 | 299.6963 | 7.0867 | 1.9849 | 17.0501 | 7.4766 | 13.6093 | 74.9084 | 0.10641 | 1 | 1 | 1
Ni | Steel | 435.6586 | 431.0441 | Passivated | Laser | 2720.201 | 0 | 0 | 0 | 317.1538 | 88.1984 | 42.1544 | 17.93 | 41.9189 | 46.1324 | Argon | 46.8954 | Molybdenum | 0.12698 | 148.7204 | 5.2982 | 4.2442 | 286.1617 | 3.2048 | 7.909 | 6.0041 | 215.7227 | 33.497 | 6.2263 | 72.6192 | 0.93004 | 86.9095 | 6656 | 71.6654 | 84.4119 | 2.304 | 63051 | 275.4266 | 6.1632 | 2.4422 | 22.4588 | 6.8159 | 18.2855 | 66.5903 | 0.11071 | 1 | 1 | 1
Cu | Al | 158.1307 | 487.1458 | Electroplated | Friction_Stir | 0 | 0 | 4417.7169 | 0 | 6700.9749 | 9.1212 | 0 | 0 | 118.4544 | 48.832 | Nitrogen | 31.4047 | Molybdenum | 0.011625 | 91.5578 | 7.303 | 2.9197 | 168.116 | 4.2332 | 11.5667 | 8.1955 | 152.7591 | 42.0089 | 4.3248 | 50.2858 | 1.4558 | 126.7877 | 1976 | 37.6213 | 175.3253 | 4.4076 | 26654 | 179.611 | 2.6859 | 4.4534 | 42.4538 | 4.0014 | 34.3864 | 30.9843 | 0.068101 | 0 | 0 | 0
Cu | Steel | 302.2787 | 455.9346 | Anodized | Laser | 1584.3177 | 0 | 0 | 0 | 496.1308 | 51.157 | 59.585 | 3.0061 | 26.5794 | 65.8145 | Argon | 42.822 | Molybdenum | 0.43198 | 154.5787 | 4.0226 | 5.0332 | 332.6827 | 2.8598 | 5.8797 | 4.8905 | 247.6381 | 26.9554 | 7.2278 | 81.8079 | 0.67706 | 73.1867 | 7458 | 76.9224 | 68.206 | 1.9279 | 75143 | 296.1107 | 7.1547 | 2.06 | 18.2688 | 7.4167 | 14.394 | 74.842 | 0.083247 | 1 | 1 | 1
Cu | Steel | 124.8166 | 340.2139 | Bare | Friction_Stir | 0 | 0 | 2732.4105 | 0 | 12902.0438 | 4.7725 | 0 | 0 | 91.953 | 52.3976 | Vacuum | 13.2607 | Molybdenum | 0.012453 | 89.335 | 8.1741 | 3.2488 | 190.1242 | 4.2426 | 11.2674 | 7.6003 | 153.0642 | 43.4541 | 4.7019 | 55.0647 | 1.5255 | 122.9445 | 139 | 28.2313 | 193.4596 | 4.9865 | 10802 | 142.2183 | 2.0532 | 5.0278 | 50.5401 | 2.7843 | 38.4721 | 20.4274 | 0.11124 | 0 | 0 | 0
Cu | Cu | 128.4623 | 312.0209 | Electroplated | Friction_Stir | 0 | 0 | 3611.6245 | 0 | 16578.3822 | 9.3566 | 0 | 0 | 58.3404 | 41.6872 | Nitrogen | 45.5753 | Copper | 0.15935 | 119.6121 | 6.0516 | 3.96 | 238.297 | 3.5198 | 8.2632 | 6.6952 | 196.5904 | 32.6412 | 6.1889 | 69.3761 | 1.042 | 96.6669 | 8229 | 82.8542 | 58.5806 | 2.0057 | 79350 | 293.3893 | 7.4003 | 1.9572 | 16.4484 | 7.3625 | 14.2358 | 79.1038 | 0.057943 | 1 | 1 | 1
Cu | Cu | 329.5463 | 111.1364 | Passivated | Resistance_Spot | 3549.9632 | 0 | 2219.3909 | 27.7424 | 1140.8703 | 0 | 0 | 0 | 37.3771 | 59.7054 | Argon | 27.7863 | Molybdenum | 0.039123 | 153.0399 | 5.2732 | 4.6042 | 288.0672 | 3.181 | 7.8419 | 5.4664 | 220.1618 | 30.3113 | 6.8184 | 74.7624 | 0.7945 | 80.4839 | 7399 | 77.0414 | 63.1548 | 2.1192 | 74891 | 293.9424 | 6.9587 | 1.9956 | 16.784 | 7.5938 | 14.4387 | 76.163 | 0.12101 | 1 | 1 | 1
Ni | Al | 326.4074 | 198.6626 | Electroplated | TIG | 537.5377 | 0 | 0 | 0 | 4536.7779 | 30.679 | 0 | 0 | 120.3364 | 50.2333 | Argon | 8.0224 | Molybdenum | 0.3907 | 87.7994 | 7.6736 | 3.2277 | 197.6184 | 4.0905 | 11.1314 | 7.8324 | 167.3966 | 42.0089 | 5.0104 | 55.1754 | 1.536 | 120.786 | 1964 | 38.8767 | 176.8944 | 4.3251 | 22177 | 183.2509 | 3.1154 | 4.3855 | 42.7389 | 4.0587 | 36.6505 | 30.2439 | 0.12455 | 0 | 0 | 0
Cu | Al | 451.2134 | 283.8459 | Electroplated | TIG | 526.0831 | 0 | 0 | 0 | 4704.9098 | 23.2332 | 0 | 0 | 48.2642 | 36.4853 | Argon | 11.3591 | Molybdenum | 0.46249 | 108.216 | 6.5373 | 3.6175 | 227.4488 | 3.7097 | 10.1812 | 7.2135 | 184.9657 | 36.1332 | 5.4985 | 63.2214 | 1.2668 | 105.3982 | 3695 | 48.3094 | 140.4658 | 3.6203 | 38344 | 207.1088 | 4.3086 | 3.555 | 36.4459 | 5.2084 | 30.4061 | 41.5199 | 0.064382 | 0 | 1 | 0
Cu | Al | 323.1495 | 351.4016 | Coated | Ultrasonic | 1706.3088 | 38.3492 | 1972.3121 | 19.7231 | 279.3915 | 0 | 0 | 0 | 49.0778 | 53.0728 | Nitrogen | 18.9039 | Copper | 0.28141 | 174.4354 | 3.2187 | 5.2327 | 354.0809 | 2.5639 | 5.3633 | 4.1298 | 260.1986 | 25.5732 | 7.8625 | 85.5279 | 0.49497 | 65.2644 | 10087 | 92.2441 | 30.524 | 1.1746 | 99504 | 355.621 | 9.1964 | 1.1446 | 5.8258 | 8.9436 | 4.2067 | 94.1799 | 0.078408 | 1 | 1 | 1
Cu | Al | 483.9164 | 322.9007 | Electroplated | Resistance_Spot | 2195.7656 | 0 | 2718.8452 | 33.9856 | 1329.0049 | 0 | 0 | 0 | 55.76 | 66.4558 | Nitrogen | 6.9601 | Molybdenum | 0.069783 | 125.3749 | 6.3233 | 3.6307 | 231.2475 | 3.7227 | 10.5795 | 6.8186 | 183.3793 | 35.2582 | 5.3441 | 63.6499 | 1.2228 | 105.735 | 3821 | 49.0871 | 145.4256 | 3.8162 | 41234 | 216.4952 | 4.1963 | 3.7641 | 38.0164 | 4.7563 | 28.9765 | 46.5095 | 0.073109 | 0 | 1 | 0
Cu | Ni | 119.4779 | 397.0544 | Electroplated | TIG | 1208.1168 | 0 | 0 | 0 | 4343.2255 | 28.1393 | 0 | 0 | 96.2797 | 63.7049 | Argon | 18.9182 | Molybdenum | 0.27908 | 130.3225 | 6.678 | 3.5883 | 207.0787 | 3.7726 | 10.6908 | 7.3684 | 183.1303 | 37.5905 | 5.4672 | 59.4372 | 1.3963 | 112.4319 | 3281 | 45.9798 | 159.1452 | 3.8965 | 36432 | 215.2356 | 3.9513 | 3.8778 | 36.3769 | 4.528 | 31.0392 | 42.2208 | 0.070992 | 0 | 1 | 0
Cu | Ni | 139.2031 | 211.9068 | Anodized | Friction_Stir | 0 | 0 | 4215.6785 | 0 | 5253.4003 | 6.0378 | 0 | 0 | 105.7566 | 53.4724 | Vacuum | 7.6969 | Tungsten | 0.38517 | 114.5792 | 6.2098 | 3.9682 | 255.2085 | 3.5518 | 9.1922 | 6.6481 | 203.916 | 32.9163 | 5.9528 | 67.6998 | 1.1471 | 100.3465 | 4092 | 56.0056 | 131.4075 | 3.4417 | 46984 | 236.1907 | 4.9687 | 3.2139 | 31.0697 | 5.4019 | 25.299 | 52.1826 | 0.086667 | 0 | 1 | 0
Ni | Al | 117.6263 | 325.981 | Electroplated | Friction_Stir | 0 | 0 | 3439.1005 | 0 | 18437.5202 | 17.3193 | 0 | 0 | 22.2883 | 45.0833 | Nitrogen | 15.6212 | Tungsten | 0.35921 | 103.8538 | 7.3587 | 3.2828 | 189.5701 | 3.9727 | 12.1072 | 8.3963 | 161.757 | 39.1004 | 5.1037 | 58.7697 | 1.3963 | 112.5353 | 1994 | 38.6258 | 169.9549 | 4.3503 | 28992 | 178.9009 | 2.8884 | 4.128 | 43.6781 | 3.8276 | 33.9918 | 31.3843 | 0.12546 | 0 | 0 | 0
Cu | Al | 174.1107 | 135.2569 | Bare | Laser | 2890.5655 | 0 | 0 | 0 | 398.6824 | 89.1607 | 62.2039 | 9.4475 | 51.4431 | 33.4792 | Nitrogen | 16.9551 | Molybdenum | 0.37086 | 109.0619 | 6.3011 | 3.6678 | 214.3242 | 3.6766 | 9.9439 | 7.3088 | 172.4922 | 38.4015 | 5.3476 | 61.1098 | 1.2462 | 108.8927 | 3218 | 53.4287 | 144.1448 | 3.9142 | 36993 | 212.055 | 4.4323 | 3.4662 | 35.5493 | 5.2588 | 28.1165 | 44.3849 | 0.090672 | 0 | 1 | 0
Cu | Al | 316.508 | 265.4662 | Passivated | Laser | 2349.5541 | 0 | 0 | 0 | 255.0211 | 58.4329 | 17.8595 | 18.5955 | 76.0262 | 48.786 | Vacuum | 49.7466 | Molybdenum | 0.13959 | 150.5365 | 4.6344 | 4.5996 | 313.0498 | 3.0313 | 6.723 | 5.3814 | 238.2084 | 29.4334 | 7.0969 | 73.0519 | 0.8324 | 83.8691 | 6394 | 69.9734 | 87.4783 | 2.4579 | 63929 | 278.1675 | 6.3462 | 2.6879 | 20.395 | 6.706 | 17.1018 | 66.7056 | 0.10348 | 1 | 1 | 1
Cu | Steel | 358.2289 | 400.0643 | Anodized | Friction_Stir | 0 | 0 | 3090.0013 | 0 | 15107.5694 | 12.9618 | 0 | 0 | 63.157 | 60.0832 | Air | 15.5996 | Tungsten | 0.036869 | 122.9781 | 6.3615 | 3.9601 | 257.5911 | 3.5363 | 9.2859 | 7.1929 | 205.6822 | 36.6208 | 5.8264 | 66.8078 | 1.0345 | 99.8408 | 3055 | 49.9424 | 153.4142 | 4.1333 | 35999 | 206.3131 | 3.9061 | 3.6978 | 37.7944 | 4.581 | 30.4047 | 41.9759 | 0.062266 | 0 | 1 | 0
Cu | Ni | 118.2341 | 377.3603 | Electroplated | Friction_Stir | 0 | 0 | 2632.0638 | 0 | 9349.0564 | 16.9018 | 0 | 0 | 134.9422 | 44.4109 | Vacuum | 15.7634 | Copper | 0.074482 | 72.4085 | 7.8376 | 2.696 | 163.6246 | 4.2372 | 12.8465 | 8.6259 | 145.3303 | 44.7453 | 4.231 | 49.7186 | 1.6424 | 124.4916 | 1112 | 34.871 | 177.4083 | 4.6678 | 18656 | 164.4457 | 2.9357 | 4.5977 | 44.3168 | 3.3311 | 37.4075 | 25.5272 | 0.11145 | 0 | 0 | 0
Cu | Al | 478.3884 | 496.2571 | Bare | Laser | 966.7098 | 0 | 0 | 0 | 414.1766 | 46.576 | 75.7504 | 19.3437 | 122.4021 | 39.4179 | Argon | 35.9055 | Copper | 0.47775 | 132.3832 | 6.4379 | 3.8733 | 234.3304 | 3.5538 | 9.014 | 6.8688 | 200.6464 | 35.4752 | 6.2528 | 65.4753 | 1.1831 | 106.7112 | 4440 | 57.1439 | 127.7092 | 3.2105 | 45215 | 229.7042 | 4.5716 | 3.4686 | 29.9221 | 5.5423 | 24.3306 | 49.0369 | 0.14991 | 1 | 1 | 1
Cu | Cu | 436.8662 | 211.1565 | Passivated | TIG | 1910.5226 | 0 | 0 | 0 | 1284.7072 | 11.3273 | 0 | 0 | 101.3657 | 67.2552 | Nitrogen | 43.6711 | Tungsten | 0.30676 | 90.5365 | 6.3724 | 3.46 | 210.7859 | 3.8699 | 10.4933 | 6.506 | 174.088 | 40.1997 | 4.8291 | 58.7089 | 1.3759 | 119.0444 | 3262 | 49.0317 | 152.4274 | 3.9068 | 33844 | 201.6792 | 3.9121 | 3.7599 | 39.3152 | 4.6825 | 32.7382 | 39.3426 | 0.12291 | 0 | 1 | 0
Ni | Cu | 218.645 | 299.2757 | Anodized | Ultrasonic | 2115.4095 | 31.6119 | 1742.0825 | 17.4208 | 704.7891 | 0 | 0 | 0 | 63.9455 | 62.8622 | Nitrogen | 22.4175 | Molybdenum | 0.36395 | 189.8358 | 2.2203 | 5.7044 | 381.0442 | 2.1809 | 3.7346 | 3.3067 | 289.2062 | 21.6014 | 8.5354 | 89.7426 | 0.33398 | 53.7166 | 9293 | 91.5373 | 32.7028 | 1.2178 | 94511 | 339.573 | 8.7486 | 1.1627 | 5.4473 | 8.9269 | 6.4299 | 94.2233 | 0.098492 | 1 | 1 | 1
Al | Steel | 130.875 | 231.8122 | Bare | Laser | 2926.8204 | 0 | 0 | 0 | 157.6296 | 32.9313 | 53.7206 | 10.5236 | 111.0874 | 55.531 | Nitrogen | 44.4028 | Tungsten | 0.44953 | 122.2522 | 6.3604 | 3.6485 | 217.7938 | 3.9374 | 11.167 | 7.2135 | 181.1088 | 36.7747 | 5.617 | 63.5356 | 1.2958 | 108.9054 | 1501 | 35.5004 | 185.5623 | 4.7999 | 13837 | 156.9925 | 2.4057 | 4.7283 | 48.9544 | 3.1735 | 37.64 | 23.5493 | 0.097133 | 0 | 0 | 0
Al | Steel | 167.9548 | 276.2412 | Electroplated | TIG | 1385.1401 | 0 | 0 | 0 | 2786.8862 | 24.9479 | 0 | 0 | 129.6729 | 35.4713 | Nitrogen | 20.3064 | Copper | 0.42638 | 96.6227 | 7.8097 | 3.2437 | 198.3551 | 4.0297 | 11.7045 | 7.6753 | 163.3233 | 39.1614 | 4.6359 | 56.7151 | 1.4762 | 122.2671 | 1494 | 36.1613 | 181.9992 | 4.5573 | 14691 | 178.2307 | 2.5459 | 4.5543 | 46.082 | 3.616 | 36.1234 | 27.2604 | 0.14225 | 0 | 0 | 0
Cu | Al | 150.7778 | 442.7801 | Coated | TIG | 1044.105 | 0 | 0 | 0 | 3088.3809 | 5.7618 | 0 | 0 | 97.3279 | 35.7964 | Air | 13.8657 | Tungsten | 0.1092 | 73.735 | 8.9654 | 2.8557 | 154.4085 | 4.3482 | 13.1854 | 8.7218 | 135.1371 | 46.4396 | 4.1753 | 51.2853 | 1.6686 | 129.7725 | 484 | 27.8612 | 201.143 | 5.0317 | 9128 | 147.3374 | 1.5884 | 5.0045 | 51.2862 | 3.3336 | 41.3803 | 20.3284 | 0.090785 | 0 | 0 | 0
Cu | Al | 149.3135 | 373.6836 | Coated | TIG | 1002.8718 | 0 | 0 | 0 | 2231.7748 | 5.0594 | 0 | 0 | 121.98 | 34.1288 | Nitrogen | 19.8337 | Copper | 0.02903 | 69.1839 | 9.0436 | 2.8573 | 145.851 | 4.6172 | 12.9126 | 9.0999 | 132.7504 | 47.1314 | 3.9339 | 47.91 | 1.7974 | 136.511 | 995 | 32.3648 | 192.2646 | 4.8578 | 13918 | 162.1052 | 2.2693 | 4.6111 | 47.0072 | 3.3197 | 36.5138 | 24.3326 | 0.12264 | 0 | 0 | 0
Al | Al | 307.4247 | 452.9765 | Anodized | Resistance_Spot | 2835.885 | 0 | 1786.8963 | 22.3362 | 371.4076 | 0 | 0 | 0 | 117.3836 | 54.6519 | Nitrogen | 32.421 | Molybdenum | 0.46256 | 139.7621 | 5.8729 | 4.1751 | 264.5769 | 3.3229 | 8.0089 | 6.3959 | 218.3024 | 33.0628 | 6.518 | 69.7748 | 1.0027 | 88.5992 | 6303 | 71.8939 | 91.2663 | 2.2983 | 66186 | 279.4873 | 6.4761 | 2.3254 | 20.0503 | 6.9 | 17.3392 | 67.6237 | 0.111 | 1 | 1 | 1
Cu | Steel | 198.339 | 181.4044 | Bare | Resistance_Spot | 3523.0515 | 0 | 2384.8807 | 29.811 | 1019.2412 | 0 | 0 | 0 | 94.3259 | 34.6225 | Air | 21.5214 | Molybdenum | 0.49083 | 141.5416 | 4.7161 | 4.4517 | 292.8985 | 3.2113 | 7.3025 | 5.5883 | 221.8324 | 31.1079 | 6.6983 | 73.4487 | 0.91306 | 87.3248 | 4289 | 56.176 | 126.6011 | 3.3305 | 50966 | 227.406 | 5.1564 | 3.3314 | 31.9145 | 5.4334 | 26.8265 | 52.9854 | 0.11267 | 1 | 1 | 1
Ni | Steel | 243.2559 | 449.3444 | Passivated | TIG | 1705.6324 | 0 | 0 | 0 | 3076.3669 | 25.3404 | 0 | 0 | 60.5838 | 63.7051 | Argon | 35.2802 | Molybdenum | 0.28367 | 119.6839 | 6.4456 | 3.865 | 241.7556 | 3.5816 | 9.6526 | 6.2696 | 184.18 | 35.6639 | 5.4265 | 64.8785 | 1.1429 | 107.4499 | 5271 | 60.0169 | 107.0659 | 2.7633 | 59072 | 258.464 | 5.7948 | 2.6593 | 27.7506 | 6.1259 | 19.8527 | 59.977 | 0.058373 | 0 | 1 | 0
Al | Steel | 495.8021 | 123.9049 | Bare | Friction_Stir | 0 | 0 | 4431.2058 | 0 | 15523.9902 | 9.1263 | 0 | 0 | 116.9517 | 69.7186 | Argon | 15.6621 | Copper | 0.4442 | 54.6665 | 10.0719 | 2.0065 | 101.637 | 5.0914 | 15.6638 | 10.0259 | 102.3634 | 47.142 | 3.3801 | 39.3089 | 1.9537 | 144.9619 | 332 | 27.9386 | 204.4162 | 5.0435 | 12941 | 152.1376 | 2.0732 | 5.1877 | 51.3616 | 3.1267 | 39.2478 | 19.4266 | 0.11658 | 0 | 0 | 0
Cu | Cu | 373.7257 | 455.4397 | Coated | Resistance_Spot | 3303.8071 | 0 | 1835.4724 | 22.9434 | 1188.2673 | 0 | 0 | 0 | 46.8835 | 44.6539 | Air | 36.5447 | Tungsten | 0.11591 | 119.7193 | 6.3011 | 3.8032 | 218.4161 | 3.7243 | 9.3405 | 6.9459 | 193.7409 | 37.2865 | 5.4808 | 61.5143 | 1.2255 | 107.4174 | 6045 | 68.136 | 98.6639 | 2.6144 | 61286 | 262.1184 | 6.2593 | 2.89 | 23.6334 | 6.2239 | 20.0991 | 62.3968 | 0.1142 | 0 | 1 | 0
Cu | Steel | 479.5923 | 231.6295 | Anodized | Laser | 937.0923 | 0 | 0 | 0 | 153.6687 | 40.4727 | 30.1755 | 7.8231 | 121.3335 | 48.1468 | Argon | 20.6347 | Molybdenum | 0.055519 | 97.4949 | 7.5665 | 3.4173 | 205.1219 | 3.957 | 11.757 | 7.358 | 165.8471 | 36.4523 | 5.1029 | 57.8826 | 1.3688 | 109.737 | 635 | 31.8301 | 190.5521 | 4.8899 | 14271 | 160.0975 | 2.4051 | 4.6889 | 50.8606 | 2.8672 | 39.0476 | 21.9374 | 0.12417 | 0 | 0 | 0
Cu | Cu | 157.0226 | 225.8351 | Electroplated | Resistance_Spot | 3738.2169 | 0 | 2596.3416 | 32.4543 | 1222.597 | 0 | 0 | 0 | 124.5911 | 58.4667 | Argon | 25.5141 | Copper | 0.24991 | 156.9358 | 3.8806 | 5.0539 | 339.9519 | 2.5787 | 6.0246 | 4.447 | 261.9827 | 24.7934 | 7.585 | 83.2576 | 0.54664 | 71.5535 | 10091 | 95.486 | 16.3421 | 1.1365 | 99662 | 348.9715 | 9.3563 | 0.91099 | 3.6504 | 9.2074 | 5.7301 | 94.2902 | 0.11775 | 1 | 1 | 1
Ni | Al | 252.8558 | 304.8354 | Bare | Friction_Stir | 0 | 0 | 3093.5029 | 0 | 13907.8155 | 19.7864 | 0 | 0 | 126.8788 | 67.4861 | Vacuum | 30.0985 | Molybdenum | 0.40559 | 77.5066 | 8.0662 | 2.859 | 167.4731 | 4.429 | 12.6482 | 8.2613 | 146.7671 | 42.9746 | 4.4385 | 51.3432 | 1.5126 | 130.3113 | 644 | 30.4118 | 203.7888 | 5.0808 | 9625 | 150.3913 | 1.9488 | 5.1666 | 49.7193 | 3.0571 | 39.4358 | 20.3922 | 0.13798 | 0 | 0 | 0
Cu | Al | 321.8927 | 476.2761 | Coated | Ultrasonic | 1798.8006 | 53.4216 | 1594.811 | 15.9481 | 774.3478 | 0 | 0 | 0 | 81.4791 | 65.7638 | Vacuum | 35.8801 | Tungsten | 0.32733 | 130.8801 | 6.4852 | 3.9317 | 242.1396 | 3.533 | 9.7786 | 6.6435 | 189.6094 | 37.1138 | 6.042 | 66.3488 | 1.2076 | 101.5385 | 5922 | 66.3 | 97.49 | 2.7093 | 62657 | 267.1119 | 6.1266 | 2.7761 | 25.9 | 6.3181 | 20.1951 | 58.494 | 0.14974 | 1 | 1 | 1
Cu | Al | 130.7032 | 119.1125 | Passivated | Resistance_Spot | 2588.418 | 0 | 1936.6486 | 24.2081 | 1320.3766 | 0 | 0 | 0 | 45.0225 | 32.3037 | Vacuum | 15.7421 | Molybdenum | 0.31866 | 121.3375 | 6.2671 | 3.8731 | 248.5536 | 3.4877 | 9.1513 | 6.5577 | 197.5307 | 33.325 | 5.8003 | 63.6139 | 1.1232 | 106.254 | 4940 | 55.7605 | 119.7655 | 3.1741 | 45700 | 231.6286 | 4.8886 | 3.3562 | 31.7155 | 5.8195 | 27.5633 | 50.5245 | 0.069099 | 0 | 1 | 0
Cu | Al | 101.675 | 240.8924 | Anodized | TIG | 1256.057 | 0 | 0 | 0 | 3351.7349 | 35.7554 | 0 | 0 | 32.9641 | 36.7629 | Air | 42.6175 | Copper | 0.0087295 | 92.311 | 7.6041 | 3.4843 | 197.3492 | 4.0879 | 10.8081 | 8.0197 | 162.504 | 39.4219 | 4.8919 | 59.4047 | 1.3672 | 120.1561 | 569 | 28.9295 | 195.1797 | 5.0025 | 9656 | 157.4134 | 1.8161 | 5.107 | 51.8745 | 2.9589 | 40.4722 | 18.7597 | 0.13885 | 0 | 0 | 0
Cu | Al | 368.1737 | 442.6288 | Electroplated | TIG | 1763.5352 | 0 | 0 | 0 | 3301.9011 | 17.8052 | 0 | 0 | 116.637 | 60.1839 | Nitrogen | 37.4829 | Copper | 0.15875 | 119.394 | 6.492 | 4.0758 | 246.8834 | 3.5215 | 9.1947 | 6.5148 | 208.7047 | 34.6127 | 5.7621 | 67.8978 | 1.0574 | 91.1202 | 6588 | 69.5534 | 91.5491 | 2.5383 | 68713 | 267.1907 | 6.1118 | 2.6456 | 22.6907 | 6.3134 | 17.2411 | 65.4772 | 0.079211 | 0 | 1 | 0
Al | Ni | 356.7278 | 258.4218 | Bare | TIG | 684.852 | 0 | 0 | 0 | 3927.8714 | 36.0595 | 0 | 0 | 135.214 | 57.5557 | Air | 15.5344 | Molybdenum | 0.46975 | 71.8129 | 9.2187 | 2.2704 | 125.2541 | 4.8573 | 13.8412 | 9.4707 | 117.9379 | 47.1388 | 3.7874 | 45.279 | 1.7389 | 137.9831 | 948 | 28.0324 | 202.7399 | 5.0031 | 9826 | 153.7931 | 2.0242 | 5.0039 | 51.0621 | 3.0374 | 39.3947 | 17.9346 | 0.076199 | 0 | 0 | 0
Cu | Ni | 264.3155 | 179.6628 | Passivated | Ultrasonic | 1085.6746 | 47.0316 | 1122.0352 | 11.2204 | 211.6872 | 0 | 0 | 0 | 104.609 | 35.3287 | Air | 48.8739 | Molybdenum | 0.067137 | 51.7635 | 9.8536 | 1.9415 | 108.0752 | 4.9243 | 15.0164 | 10.0728 | 93.8043 | 50.2709 | 2.9453 | 40.8924 | 2.0604 | 143.322 | 468 | 30.7125 | 204.0103 | 5.0133 | 10448 | 150.5179 | 2.1603 | 4.9158 | 48.7338 | 3.0633 | 37.9248 | 18.0888 | 0.072452 | 0 | 0 | 0
Ni | Ni | 295.8576 | 269.9177 | Electroplated | Friction_Stir | 0 | 0 | 3259.7226 | 0 | 11233.393 | 4.6904 | 0 | 0 | 38.7408 | 50.0826 | Air | 34.9159 | Copper | 0.36318 | 123.5484 | 5.2603 | 4.3221 | 249.8518 | 3.3232 | 7.8126 | 5.5693 | 223.1549 | 33.9341 | 6.5686 | 70.0393 | 0.92521 | 93.0587 | 8098 | 79.5624 | 70.8147 | 2.0556 | 77562 | 295.5358 | 7.3012 | 2.1023 | 16.3117 | 7.4108 | 14.9288 | 73.5853 | 0.10462 | 1 | 1 | 1
Cu | Al | 266.1772 | 254.221 | Coated | Laser | 1460.8476 | 0 | 0 | 0 | 60.2091 | 76.4552 | 79.6794 | 12.5335 | 141.5365 | 61.2326 | Air | 25.3592 | Molybdenum | 0.37966 | 112.503 | 6.2309 | 3.8616 | 240.0713 | 3.6896 | 9.6862 | 7.0018 | 198.217 | 35.9124 | 5.9866 | 66.0331 | 1.1963 | 107.5623 | 5246 | 56.2724 | 109.3456 | 3.0505 | 54784 | 247.291 | 5.0466 | 3.3131 | 28.369 | 5.717 | 22.8198 | 55.599 | 0.10269 | 0 | 1 | 0
Ni | Al | 109.602 | 466.1665 | Coated | Friction_Stir | 0 | 0 | 4793.0668 | 0 | 5512.9317 | 14.0384 | 0 | 0 | 148.5833 | 38.7512 | Vacuum | 12.0887 | Molybdenum | 0.36642 | 58.6465 | 10.4053 | 2.0855 | 94.7149 | 4.9143 | 14.9366 | 10.9755 | 101.4222 | 52.3084 | 2.9493 | 38.3055 | 1.9553 | 151.3427 | 253 | 30.9634 | 196.8654 | 5.0508 | 12409 | 152.9999 | 1.9683 | 5.1695 | 48.6523 | 2.818 | 38.7305 | 22.0064 | 0.13505 | 0 | 0 | 0
Cu | Ni | 234.1486 | 404.7738 | Passivated | Ultrasonic | 2637.6658 | 28.0106 | 1368.8318 | 13.6883 | 519.9709 | 0 | 0 | 0 | 76.3392 | 64.8515 | Air | 28.9949 | Molybdenum | 0.49464 | 57.321 | 9.0641 | 2.3342 | 125.8403 | 4.7929 | 13.8915 | 9.1709 | 119.4368 | 47.3565 | 3.4455 | 43.6292 | 1.8713 | 144.0729 | 801 | 29.6465 | 190.8581 | 5.1844 | 7387 | 144.8057 | 1.9269 | 4.9597 | 48.7058 | 2.9902 | 38.7061 | 20.9556 | 0.093904 | 0 | 0 | 0
Cu | Ni | 170.8329 | 302.0462 | Coated | TIG | 1129.7582 | 0 | 0 | 0 | 2749.4452 | 45.0371 | 0 | 0 | 97.3273 | 32.1189 | Vacuum | 12.4149 | Tungsten | 0.2046 | 131.5665 | 6.0766 | 3.7801 | 230.9732 | 3.6489 | 9.36 | 6.7243 | 176.7448 | 35.3035 | 5.6369 | 65.5551 | 1.2526 | 104.2893 | 5245 | 64.4601 | 114.3344 | 2.9585 | 55308 | 250.6083 | 6.052 | 2.7398 | 26.545 | 6.3453 | 23.6337 | 58.8451 | 0.12835 | 0 | 1 | 0
Cu | Steel | 139.3697 | 495.3482 | Anodized | Friction_Stir | 0 | 0 | 2226.0324 | 0 | 18808.0285 | 18.9861 | 0 | 0 | 121.0397 | 61.2878 | Nitrogen | 24.3271 | Tungsten | 0.3411 | 77.3441 | 9.3786 | 2.2539 | 134.5272 | 4.7109 | 13.6625 | 9.2297 | 114.4941 | 50.1219 | 3.7004 | 43.2837 | 1.7913 | 144.2928 | 625 | 28.9665 | 190.2252 | 4.9916 | 14143 | 148.3265 | 1.9739 | 4.972 | 50.1547 | 2.9949 | 40.4282 | 21.4521 | 0.14743 | 0 | 0 | 0
Al | Ni | 482.6882 | 286.111 | Passivated | Laser | 2211.0817 | 0 | 0 | 0 | 83.9651 | 52.1103 | 18.3574 | 16.0242 | 115.7307 | 54.6328 | Argon | 23.3921 | Tungsten | 0.096828 | 119.5101 | 6.8774 | 3.5199 | 221.5497 | 3.7716 | 9.7388 | 7.3672 | 189.0754 | 41.9993 | 5.1503 | 61.306 | 1.2815 | 111.9867 | 3329 | 50.0105 | 153.0543 | 4.0451 | 33789 | 203.3912 | 3.7749 | 3.5996 | 37.9518 | 4.5658 | 29.4746 | 40.4758 | 0.069431 | 0 | 1 | 0
Cu | Steel | 339.7439 | 123.2951 | Coated | TIG | 602.9015 | 0 | 0 | 0 | 1640.513 | 29.1823 | 0 | 0 | 145.8123 | 42.608 | Vacuum | 37.3973 | Molybdenum | 0.19985 | 72.6442 | 9.0495 | 2.5007 | 136.1082 | 4.6538 | 13.6778 | 9.0769 | 125.7936 | 47.1169 | 3.7106 | 45.7178 | 1.7452 | 142.9593 | 708 | 29.6582 | 204.0603 | 4.9692 | 11304 | 153.3469 | 1.9763 | 5.0653 | 50.8825 | 2.8988 | 39.5765 | 21.6795 | 0.058367 | 0 | 0 | 0
Cu | Cu | 391.4625 | 204.9097 | Bare | Laser | 519.3257 | 0 | 0 | 0 | 84.6098 | 48.0802 | 22.3496 | 4.0498 | 34.9348 | 58.8373 | Air | 13.6572 | Copper | 0.24578 | 119.7649 | 6.1055 | 3.5132 | 216.3963 | 3.7418 | 9.7695 | 6.9514 | 179.8071 | 34.1758 | 5.5466 | 63.198 | 1.2355 | 109.4372 | 4275 | 57.1897 | 129.1557 | 3.5013 | 49154 | 225.5225 | 5.0116 | 3.2835 | 31.212 | 5.4365 | 25.9552 | 51.0161 | 0.08498 | 0 | 1 | 0
Cu | Al | 226.1455 | 274.4282 | Coated | Resistance_Spot | 2615.2813 | 0 | 2430.9684 | 30.3871 | 1251.6055 | 0 | 0 | 0 | 95.4942 | 61.2946 | Nitrogen | 41.9842 | Molybdenum | 0.10741 | 129.9015 | 6.1787 | 4.1886 | 263.2621 | 3.3242 | 8.5553 | 6.4275 | 207.8536 | 34.3329 | 6.2833 | 70.8351 | 1.071 | 89.8366 | 6287 | 71.7066 | 95.8811 | 2.5739 | 70689 | 278.7911 | 6.7098 | 2.3602 | 19.9251 | 6.8828 | 17.4588 | 69.8174 | 0.14582 | 1 | 1 | 1
Ni | Ni | 257.2589 | 162.761 | Anodized | Laser | 1631.3341 | 0 | 0 | 0 | 165.9055 | 55.5898 | 12.939 | 2.317 | 109.9511 | 67.356 | Air | 19.676 | Molybdenum | 0.45341 | 178.1013 | 3.2176 | 5.486 | 354.4054 | 2.54 | 5.2808 | 4.1278 | 266.1572 | 23.2941 | 8.2729 | 86.3505 | 0.52254 | 58.9265 | 9323 | 92.3497 | 23.9622 | 0.85048 | 93823 | 342.63 | 8.324 | 1.0338 | 6.5274 | 8.7405 | 6.9904 | 89.7853 | 0.12828 | 1 | 1 | 1
Cu | Al | 194.7696 | 479.0261 | Electroplated | TIG | 1315.8476 | 0 | 0 | 0 | 3420.0122 | 38.2798 | 0 | 0 | 135.7128 | 44.711 | Nitrogen | 24.9795 | Tungsten | 0.3581 | 70.9233 | 9.1381 | 2.7583 | 158.315 | 4.4054 | 12.5521 | 8.9703 | 146.9979 | 46.2457 | 3.8978 | 51.2962 | 1.6248 | 125.0068 | 1776 | 36.464 | 180.7593 | 4.6706 | 19122 | 173.7256 | 2.5838 | 4.5545 | 46.5282 | 3.5911 | 36.6295 | 27.6554 | 0.095425 | 0 | 0 | 0
Cu | Al | 138.7863 | 406.7396 | Electroplated | Resistance_Spot | 3176.3836 | 0 | 1236.6481 | 15.4581 | 1215.0052 | 0 | 0 | 0 | 133.6343 | 57.4407 | Argon | 39.7553 | Copper | 0.14188 | 82.035 | 8.3977 | 2.9583 | 156.0209 | 4.2351 | 12.3395 | 8.5327 | 141.1505 | 43.5086 | 4.2213 | 51.5353 | 1.6237 | 125.8699 | 1770 | 37.7082 | 170.6779 | 4.4839 | 19885 | 166.4925 | 2.7386 | 4.4164 | 45.2703 | 3.8141 | 36.7125 | 26.8484 | 0.059308 | 0 | 0 | 0
Cu | Al | 171.6127 | 207.3149 | Coated | TIG | 1045.6791 | 0 | 0 | 0 | 3051.9154 | 38.1224 | 0 | 0 | 147.14 | 54.1047 | Nitrogen | 33.1427 | Tungsten | 0.067478 | 92.693 | 7.0952 | 3.484 | 205.5592 | 3.9045 | 10.8006 | 7.5514 | 162.5057 | 38.5392 | 5.1801 | 57.6797 | 1.3145 | 121.9946 | 3107 | 44.9124 | 156.9213 | 4.1226 | 38260 | 198.9266 | 3.6792 | 4.091 | 37.4669 | 4.4174 | 31.6207 | 38.8108 | 0.079631 | 0 | 1 | 0
Cu | Cu | 419.0056 | 336.3218 | Electroplated | TIG | 1607.9931 | 0 | 0 | 0 | 4684.1181 | 45.828 | 0 | 0 | 86.5702 | 51.0082 | Nitrogen | 18.8611 | Copper | 0.14393 | 157.6443 | 4.338 | 4.9085 | 311.3897 | 2.737 | 6.5239 | 4.8486 | 244.2291 | 28.9896 | 7.0113 | 79.9846 | 0.81996 | 83.4452 | 9269 | 92.3554 | 21.6952 | 0.93679 | 95667 | 344.8274 | 9.2254 | 0.85868 | 5.1387 | 8.7728 | 5.74 | 93.0625 | 0.13869 | 1 | 1 | 1
Ni | Al | 371.0183 | 388.5797 | Coated | Resistance_Spot | 3605.3203 | 0 | 2023.0167 | 25.2877 | 545.382 | 0 | 0 | 0 | 127.9989 | 65.6167 | Argon | 22.3791 | Molybdenum | 0.31149 | 126.1079 | 5.9004 | 4.2672 | 267.3293 | 3.2492 | 7.9743 | 6.095 | 218.0762 | 34.8961 | 6.8029 | 71.9654 | 1.0002 | 95.1267 | 6370 | 70.7702 | 95.9317 | 2.5974 | 61585 | 262.0304 | 6.1444 | 2.6675 | 22.5258 | 6.4569 | 19.3484 | 65.929 | 0.065399 | 1 | 1 | 1
Cu | Ni | 318.7716 | 476.5116 | Anodized | Laser | 2839.4996 | 0 | 0 | 0 | 107.174 | 51.2127 | 21.4832 | 9.2214 | 75.5466 | 30.1267 | Argon | 18.7604 | Molybdenum | 0.4132 | 142.8625 | 4.4838 | 4.7247 | 271.6184 | 3.0389 | 7.4333 | 5.0497 | 235.6303 | 28.9024 | 6.6266 | 74.9579 | 0.84527 | 87.3 | 5943 | 65.5391 | 90.4001 | 2.6217 | 67776 | 265.5648 | 6.4828 | 2.7339 | 24.3415 | 6.7663 | 18.6235 | 64.8847 | 0.11543 | 1 | 1 | 1
Ni | Al | 290.0359 | 452.6541 | Electroplated | Ultrasonic | 2005.0634 | 42.451 | 1006.6336 | 10.0663 | 164.4856 | 0 | 0 | 0 | 74.9008 | 41.2845 | Nitrogen | 31.7647 | Molybdenum | 0.25158 | 154.2706 | 3.5923 | 5.1798 | 347.115 | 2.5778 | 5.184 | 4.5661 | 258.2834 | 26.4759 | 7.6818 | 86.554 | 0.49715 | 70.8651 | 9291 | 90.518 | 29.9759 | 1.1388 | 102212 | 335.8518 | 8.56 | 1.2652 | 6.6379 | 8.941 | 6.3205 | 92.4082 | 0.11131 | 1 | 1 | 1
Cu | Al | 468.9737 | 306.0769 | Bare | Ultrasonic | 2887.0071 | 50.9341 | 1758.3216 | 17.5832 | 430.1816 | 0 | 0 | 0 | 52.9353 | 51.5311 | Air | 19.9681 | Copper | 0.051247 | 44.13 | 10.1313 | 2.0056 | 92.8643 | 5.0634 | 14.7557 | 10.1878 | 95.7299 | 47.1661 | 2.8393 | 41.9064 | 2.0482 | 154.6746 | 180 | 26.9111 | 208.1332 | 5.121 | 12862 | 146.9757 | 1.7491 | 4.8901 | 50.6332 | 3.0173 | 40.1235 | 20.8762 | 0.081057 | 0 | 0 | 0
Cu | Al | 129.094 | 409.861 | Coated | Ultrasonic | 2521.6621 | 39.4149 | 801.6252 | 8.0163 | 211.981 | 0 | 0 | 0 | 126.3708 | 37.1317 | Vacuum | 37.6564 | Tungsten | 0.12466 | 66.8997 | 8.989 | 2.5313 | 148.4649 | 4.5073 | 13.0618 | 9.0265 | 120.1552 | 45.411 | 3.7059 | 46.8387 | 1.7387 | 130.4687 | 932 | 29.7867 | 188.449 | 5.1629 | 10152 | 163.7787 | 2.4191 | 4.7984 | 49.1421 | 3.1579 | 38.2035 | 23.1205 | 0.10905 | 0 | 0 | 0
Cu | Al | 212.2403 | 324.8579 | Electroplated | Ultrasonic | 1690.1017 | 25.5021 | 1997.4035 | 19.974 | 144.2701 | 0 | 0 | 0 | 148.156 | 66.3147 | Air | 31.0904 | Tungsten | 0.17257 | 100.3556 | 6.9181 | 3.3549 | 205.8793 | 3.9198 | 11.3005 | 7.4211 | 173.4422 | 37.3975 | 5.2197 | 61.3812 | 1.4113 | 120.6511 | 1830 | 37.7088 | 180.1717 | 4.4455 | 20797 | 183.8034 | 2.9873 | 4.3826 | 44.1005 | 3.9021 | 35.7799 | 30.859 | 0.12373 | 0 | 0 | 0
Cu | Steel | 239.9751 | 321.0816 | Anodized | Friction_Stir | 0 | 0 | 3323.4308 | 0 | 9509.4789 | 9.5898 | 0 | 0 | 53.3244 | 55.9038 | Vacuum | 11.5568 | Tungsten | 0.31807 | 128.1388 | 6.5001 | 3.8793 | 227.3958 | 3.6488 | 9.1674 | 7.2618 | 194.3942 | 34.8846 | 5.7875 | 65.3827 | 1.128 | 104.2918 | 3963 | 52.4346 | 128.1286 | 3.7532 | 39522 | 219.4368 | 4.2105 | 3.3986 | 34.6777 | 5.1093 | 28.7967 | 49.0514 | 0.055901 | 0 | 1 | 0
Ni | Al | 412.9703 | 145.8968 | Anodized | Ultrasonic | 2142.7031 | 25.9991 | 1675.8686 | 16.7587 | 399.2029 | 0 | 0 | 0 | 27.2971 | 49.1153 | Argon | 18.9621 | Copper | 0.12332 | 102.617 | 7.3414 | 3.3533 | 205.2482 | 4.0045 | 10.948 | 7.3616 | 173.2302 | 41.1849 | 4.9204 | 59.3343 | 1.372 | 116.1056 | 851 | 33.1704 | 195.8767 | 5.0245 | 17951 | 164.0456 | 2.3924 | 4.7296 | 46.2501 | 3.2625 | 37.559 | 22.012 | 0.12971 | 0 | 0 | 0
Cu | Al | 497.0058 | 150.4551 | Bare | Resistance_Spot | 3774.0278 | 0 | 2431.2785 | 30.391 | 1355.7548 | 0 | 0 | 0 | 126.0205 | 62.5881 | Air | 14.9651 | Copper | 0.11696 | 77.5406 | 9.3724 | 2.434 | 142.7718 | 4.5779 | 13.5687 | 8.7845 | 125.482 | 45.3577 | 4.29 | 50.0407 | 1.6617 | 141.3259 | 661 | 30.6863 | 202.0031 | 5.2909 | 9811 | 148.889 | 2.2257 | 5.0709 | 48.743 | 2.9796 | 40.4801 | 19.4218 | 0.096028 | 0 | 0 | 0
Al | Al | 196.2682 | 311.8134 | Anodized | Ultrasonic | 2671.5749 | 44.3324 | 1082.5898 | 10.8259 | 552.8842 | 0 | 0 | 0 | 100.6299 | 48.0354 | Argon | 22.5641 | Molybdenum | 0.1431 | 147.2862 | 5.7308 | 4.5671 | 295.6918 | 3.2477 | 7.3146 | 5.7063 | 211.4673 | 30.9029 | 6.7697 | 74.2642 | 0.94783 | 91.2523 | 7114 | 76.6098 | 72.4067 | 2.2925 | 73728 | 284.8803 | 6.9741 | 2.0658 | 18.9073 | 7.3397 | 16.0864 | 73.7819 | 0.07221 | 1 | 1 | 1
Cu | Al | 449.7229 | 207.5446 | Anodized | TIG | 1653.1022 | 0 | 0 | 0 | 1415.1277 | 44.4895 | 0 | 0 | 144.7608 | 52.3461 | Nitrogen | 28.2193 | Tungsten | 0.29626 | 96.8113 | 8.1793 | 2.921 | 176.9668 | 4.2333 | 11.4501 | 8.5571 | 144.7177 | 44.5105 | 4.508 | 52.3514 | 1.5902 | 121.9425 | 308 | 28.8713 | 203.5277 | 5.099 | 9229 | 152.9606 | 2.059 | 5.1739 | 49.0095 | 2.9389 | 41.854 | 20.0077 | 0.10393 | 0 | 0 | 0
Cu | Al | 432.2491 | 108.4148 | Electroplated | Ultrasonic | 1769.7125 | 51.0447 | 1147.4776 | 11.4748 | 399.005 | 0 | 0 | 0 | 52.7911 | 30.11 | Nitrogen | 27.8043 | Copper | 0.24632 | 91.8756 | 7.473 | 3.2346 | 187.6558 | 3.8654 | 10.9611 | 8.1586 | 169.885 | 41.1337 | 5.1088 | 57.0839 | 1.3327 | 116.7895 | 2819 | 47.7516 | 161.9371 | 4.1081 | 26557 | 195.9621 | 3.5801 | 4.1753 | 39.9816 | 4.4152 | 34.4162 | 38.0413 | 0.055897 | 0 | 0 | 0
Cu | Steel | 189.863 | 389.1357 | Coated | Laser | 1528.3067 | 0 | 0 | 0 | 143.8225 | 64.256 | 99.9825 | 10.3669 | 29.2336 | 44.628 | Air | 38.9536 | Tungsten | 0.42082 | 92.6196 | 6.966 | 3.4625 | 217.542 | 4.0383 | 11.2437 | 7.9155 | 170.3174 | 36.8919 | 5.1492 | 59.3662 | 1.3312 | 118.8707 | 1425 | 35.35 | 186.7196 | 4.5529 | 15744 | 165.9683 | 2.7048 | 4.5391 | 47.7659 | 3.6395 | 37.2605 | 25.4399 | 0.13417 | 0 | 0 | 0
Cu | Ni | 259.733 | 112.9946 | Passivated | Resistance_Spot | 2488.5397 | 0 | 1084.6995 | 13.5587 | 926.4624 | 0 | 0 | 0 | 84.0175 | 35.5516 | Argon | 13.5127 | Tungsten | 0.34897 | 112.6531 | 6.5529 | 3.6489 | 224.9919 | 3.7717 | 9.256 | 6.6426 | 176.9229 | 37.1897 | 5.585 | 63.7661 | 1.2008 | 104.955 | 3828 | 55.2154 | 133.9944 | 3.7345 | 46254 | 218.9948 | 4.6331 | 3.7118 | 32.937 | 5.2096 | 27.7718 | 47.1289 | 0.14922 | 0 | 1 | 0
Cu | Al | 263.8691 | 338.1107 | Anodized | Resistance_Spot | 3633.7163 | 0 | 1410.4679 | 17.6308 | 1103.9282 | 0 | 0 | 0 | 31.1106 | 57.5875 | Air | 47.5913 | Copper | 0.33341 | 103.6087 | 6.5872 | 3.5428 | 220.7585 | 3.7642 | 9.6933 | 7.1159 | 180.6715 | 37.8085 | 5.5705 | 62.4653 | 1.2851 | 106.4858 | 2922 | 45.7968 | 152.3943 | 3.9168 | 32807 | 200.5359 | 3.572 | 3.9728 | 38.859 | 4.6887 | 31.0615 | 38.2127 | 0.11776 | 0 | 0 | 0
Cu | Steel | 491.2883 | 315.6775 | Anodized | Friction_Stir | 0 | 0 | 4223.3211 | 0 | 10161.4965 | 5.9229 | 0 | 0 | 54.0327 | 49.1611 | Air | 20.428 | Copper | 0.077325 | 88.3103 | 8.1576 | 2.9989 | 194.631 | 4.2124 | 12.1 | 7.9874 | 155.9249 | 43.1647 | 4.5923 | 53.6236 | 1.3929 | 124.8633 | 399 | 28.7609 | 204.5887 | 4.76 | 5583 | 152.4838 | 1.9239 | 5.1479 | 51.5862 | 2.9999 | 39.5006 | 20.8077 | 0.081812 | 0 | 0 | 0
Al | Ni | 172.3568 | 487.5259 | Passivated | TIG | 1985.7075 | 0 | 0 | 0 | 4043.2067 | 21.8419 | 0 | 0 | 36.3771 | 42.0703 | Vacuum | 18.5112 | Molybdenum | 0.027614 | 60.9282 | 9.1296 | 2.449 | 131.3858 | 4.7257 | 13.0752 | 9.2769 | 123.6131 | 45.9647 | 3.8729 | 45.7979 | 1.8711 | 138.7857 | 652 | 30.5057 | 195.3553 | 5.1832 | 11590 | 152.5246 | 2.015 | 5.0121 | 47.6889 | 2.8344 | 40.4641 | 19.6137 | 0.13928 | 0 | 0 | 0
Al | Cu | 419.6632 | 293.6853 | Anodized | Resistance_Spot | 3358.1763 | 0 | 2586.6897 | 32.3336 | 1199.7302 | 0 | 0 | 0 | 49.1372 | 48.7133 | Nitrogen | 35.833 | Molybdenum | 0.255 | 109.5223 | 6.0432 | 3.7508 | 236.1531 | 3.6261 | 9.967 | 6.708 | 185.1701 | 39.1806 | 5.7645 | 65.1416 | 1.1425 | 101.3323 | 4478 | 53.8731 | 124.8047 | 3.3675 | 46059 | 233.7414 | 4.8008 | 3.4761 | 30.939 | 5.5799 | 24.6489 | 50.4866 | 0.08119 | 0 | 1 | 0
Ni | Al | 233.6771 | 125.4406 | Electroplated | Laser | 2169.3901 | 0 | 0 | 0 | 156.861 | 86.9301 | 94.5297 | 12.0197 | 33.7988 | 38.3852 | Air | 41.2482 | Molybdenum | 0.035821 | 101.7551 | 7.1294 | 3.2466 | 185.9441 | 3.8013 | 12.2658 | 7.9417 | 163.2649 | 40.6138 | 4.9012 | 55.6211 | 1.5454 | 123.3006 | 811 | 31.4363 | 182.6485 | 4.8103 | 15087 | 160.388 | 2.4714 | 4.8386 | 46.405 | 3.3179 | 38.626 | 23.8059 | 0.086149 | 0 | 0 | 0
Cu | Al | 392.3481 | 320.6752 | Electroplated | Ultrasonic | 1797.2579 | 50.3322 | 1476.3252 | 14.7633 | 260.0185 | 0 | 0 | 0 | 144.0078 | 67.0035 | Nitrogen | 22.0312 | Tungsten | 0.18201 | 136.5516 | 6.8955 | 3.9015 | 244.8334 | 3.3965 | 8.828 | 6.4771 | 193.4606 | 33.1155 | 6.2697 | 67.3529 | 1.1298 | 102.5716 | 6387 | 69.8253 | 95.4724 | 2.5533 | 61509 | 264.9015 | 6.0959 | 2.6479 | 24.4626 | 6.5521 | 19.8696 | 63.3212 | 0.14222 | 1 | 1 | 1
Cu | Cu | 268.0044 | 436.4385 | Passivated | Resistance_Spot | 2153.7186 | 0 | 2365.9232 | 29.574 | 526.4027 | 0 | 0 | 0 | 56.2132 | 32.1589 | Vacuum | 38.6081 | Tungsten | 0.013056 | 112.858 | 6.4189 | 3.7991 | 228.3369 | 3.8057 | 10.4839 | 6.7258 | 186.4641 | 36.4933 | 5.6082 | 64.1227 | 1.1172 | 97.1897 | 3605 | 51.7416 | 150.1605 | 3.7776 | 37051 | 216.31 | 4.356 | 3.6406 | 34.7253 | 5.1209 | 29.5327 | 45.9597 | 0.11205 | 0 | 1 | 0
Ni | Cu | 331.3439 | 498.7397 | Anodized | Laser | 1749.1756 | 0 | 0 | 0 | 133.5111 | 77.2072 | 60.64 | 2.5827 | 77.7067 | 64.6167 | Argon | 44.7681 | Molybdenum | 0.088404 | 157.5075 | 4.5803 | 4.9668 | 307.8725 | 2.9359 | 6.7133 | 5.4724 | 241.8358 | 30.545 | 7.1616 | 77.2531 | 0.66373 | 81.5752 | 6386 | 70.3898 | 88.9481 | 2.4491 | 65082 | 271.9789 | 6.2977 | 2.5317 | 22.3161 | 6.9368 | 17.3303 | 68.1084 | 0.088019 | 1 | 1 | 1
Cu | Al | 433.0447 | 272.1373 | Anodized | Ultrasonic | 1438.6564 | 30.3146 | 1348.1051 | 13.4811 | 553.5692 | 0 | 0 | 0 | 136.8195 | 50.4544 | Air | 39.5062 | Tungsten | 0.055184 | 89.5735 | 7.9221 | 3.1255 | 179.3595 | 4.3035 | 11.5168 | 8.1665 | 149.1639 | 41.7396 | 4.3702 | 55.0589 | 1.5318 | 126.8843 | 789 | 32.4225 | 194.0473 | 5.0216 | 15266 | 144.8525 | 1.8854 | 5.0444 | 48.6295 | 2.9703 | 39.5643 | 20.3813 | 0.094206 | 0 | 0 | 0
Cu | Cu | 421.6662 | 228.1195 | Coated | Friction_Stir | 0 | 0 | 2609.4801 | 0 | 7571.4831 | 2.2835 | 0 | 0 | 108.0518 | 54.7579 | Nitrogen | 6.5388 | Tungsten | 0.40049 | 110.7094 | 6.6736 | 3.6087 | 215.7935 | 3.8921 | 10.8392 | 7.4202 | 184.1977 | 37.9698 | 5.2141 | 59.784 | 1.2069 | 112.5061 | 4997 | 58.3597 | 124.6514 | 3.2489 | 53216 | 247.0017 | 5.4842 | 3.3229 | 28.903 | 5.5871 | 25.6449 | 56.6753 | 0.11801 | 0 | 1 | 0
Al | Al | 446.5693 | 462.6613 | Anodized | Resistance_Spot | 4953.1439 | 0 | 1937.0939 | 24.2137 | 1327.5492 | 0 | 0 | 0 | 100.3449 | 42.1042 | Air | 42.2316 | Tungsten | 0.17306 | 148.3034 | 5.6805 | 4.2298 | 286.1565 | 3.3554 | 8.1762 | 5.5671 | 224.1364 | 32.4309 | 6.5132 | 72.6682 | 0.90394 | 89.6911 | 6178 | 72.7062 | 89.9014 | 2.6579 | 64220 | 266.7009 | 6.0222 | 2.7604 | 23.1346 | 6.3178 | 17.1477 | 64.6214 | 0.11528 | 1 | 1 | 1
Cu | Ni | 123.8469 | 176.4969 | Electroplated | Resistance_Spot | 4546.2574 | 0 | 2023.0391 | 25.288 | 1118.694 | 0 | 0 | 0 | 111.7232 | 68.6679 | Argon | 39.8516 | Tungsten | 0.039423 | 163.0654 | 3.7228 | 5.123 | 330.4178 | 2.5915 | 6.3244 | 4.3409 | 267.5383 | 23.3216 | 7.5242 | 83.5649 | 0.50724 | 69.0311 | 9626 | 91.1003 | 34.3292 | 1.1363 | 94551 | 334.7467 | 9.2068 | 1.2752 | 7.4595 | 8.7115 | 8.6365 | 90.2485 | 0.086362 | 1 | 1 | 1
Al | Ni | 376.8202 | 346.1716 | Bare | Laser | 981.88 | 0 | 0 | 0 | 87.6759 | 71.9557 | 34.5146 | 16.8092 | 127.7469 | 41.274 | Air | 35.1181 | Copper | 0.13274 | 48.9368 | 8.6706 | 2.5427 | 140.6813 | 4.5203 | 14.1973 | 8.5357 | 126.7779 | 44.7438 | 3.7625 | 49.1083 | 1.7008 | 134.6855 | 785 | 28.6237 | 199.6708 | 5.0016 | 10230 | 147.0998 | 1.6879 | 4.8074 | 50.2036 | 3.0153 | 38.3367 | 19.7744 | 0.061944 | 0 | 0 | 0
Ni | Ni | 155.995 | 262.2858 | Bare | TIG | 1659.708 | 0 | 0 | 0 | 4524.7569 | 9.4972 | 0 | 0 | 134.097 | 53.5551 | Air | 39.201 | Copper | 0.3414 | 79.9764 | 8.4628 | 2.9471 | 162.6691 | 4.2025 | 12.0271 | 8.0618 | 149.0792 | 42.0064 | 4.7533 | 54.308 | 1.6278 | 126.5061 | 655 | 34.6573 | 194.4444 | 4.7811 | 17994 | 156.1875 | 2.209 | 4.9312 | 47.2277 | 3.1296 | 39.7806 | 23.3705 | 0.092101 | 0 | 0 | 0
Cu | Al | 266.3274 | 116.4329 | Bare | Friction_Stir | 0 | 0 | 2912.6136 | 0 | 12312.5342 | 13.4335 | 0 | 0 | 103.5432 | 69.7367 | Nitrogen | 49.0741 | Molybdenum | 0.37282 | 93.3787 | 7.6137 | 3.2566 | 185.5116 | 4.1607 | 11.8424 | 7.8099 | 148.6098 | 43.9605 | 4.9375 | 56.6112 | 1.4566 | 125.0484 | 628 | 30.5892 | 200.2073 | 4.5627 | 12873 | 158.2582 | 2.2952 | 4.9047 | 48.7825 | 3.2324 | 38.7777 | 23.604 | 0.117 | 0 | 0 | 0
Ni | Cu | 319.4354 | 238.9154 | Bare | TIG | 1049.4547 | 0 | 0 | 0 | 4790.0919 | 34.0449 | 0 | 0 | 135.7009 | 65.2438 | Argon | 24.4001 | Molybdenum | 0.059933 | 85.1575 | 7.6603 | 3.0867 | 178.8074 | 4.1792 | 11.6213 | 8.0926 | 145.7988 | 44.7981 | 4.2142 | 53.7784 | 1.5925 | 127.548 | 874 | 30.1253 | 192.7971 | 5.0055 | 10665 | 156.5428 | 2.0781 | 4.9439 | 50.1879 | 2.9287 | 39.6638 | 21.197 | 0.076585 | 0 | 0 | 0
Cu | Steel | 261.0958 | 206.0914 | Anodized | Resistance_Spot | 2123.8092 | 0 | 2837.7057 | 35.4713 | 991.8062 | 0 | 0 | 0 | 89.6017 | 51.4532 | Vacuum | 8.025 | Tungsten | 0.38928 | 136.4025 | 4.9617 | 4.3634 | 278.9201 | 3.2407 | 7.7407 | 5.8758 | 223.2536 | 30.5992 | 6.4477 | 72.2325 | 0.89402 | 96.2185 | 4865 | 64.6863 | 112.47 | 3.1955 | 54295 | 243.5237 | 5.1648 | 3.08 | 25.9556 | 6.0156 | 24.6451 | 55.3241 | 0.13843 | 1 | 1 | 1
Cu | Cu | 307.8447 | 374.4365 | Anodized | TIG | 1710.9715 | 0 | 0 | 0 | 2887.3719 | 22.2744 | 0 | 0 | 56.0478 | 69.615 | Argon | 25.74 | Tungsten | 0.18528 | 141.185 | 5.0871 | 4.6256 | 304.9138 | 2.9706 | 7.3624 | 5.2662 | 216.4713 | 28.7648 | 6.4352 | 74.3585 | 0.90544 | 91.8391 | 7207 | 77.0508 | 72.0513 | 1.8487 | 73053 | 287.4228 | 7.5872 | 1.7585 | 17.2589 | 7.5322 | 14.9512 | 75.9762 | 0.083935 | 1 | 1 | 1
Ni | Al | 498.6105 | 479.5162 | Coated | Ultrasonic | 2737.7015 | 36.5939 | 1301.9894 | 13.0199 | 118.1754 | 0 | 0 | 0 | 134.41 | 58.0548 | Argon | 7.0895 | Copper | 0.33969 | 98.4747 | 7.2387 | 3.3648 | 210.7136 | 4.0174 | 11.2688 | 7.5407 | 161.8957 | 41.5081 | 4.8025 | 59.2564 | 1.4032 | 118.1888 | 2017 | 39.7181 | 172.1257 | 4.4798 | 23150 | 181.4858 | 2.9321 | 4.5817 | 43.3636 | 3.9186 | 36.8068 | 30.9837 | 0.070469 | 0 | 0 | 0
Cu | Ni | 154.0869 | 207.2189 | Anodized | Friction_Stir | 0 | 0 | 2475.794 | 0 | 15754.6535 | 13.192 | 0 | 0 | 90.3915 | 38.348 | Vacuum | 18.2413 | Tungsten | 0.33575 | 157.9812 | 5.402 | 4.5178 | 275.5415 | 3.258 | 6.6366 | 5.7454 | 223.2639 | 31.5017 | 6.5498 | 74.852 | 0.90054 | 83.9323 | 5567 | 65.7105 | 99.2391 | 2.9017 | 56016 | 251.7526 | 5.6642 | 2.8666 | 28.2262 | 6.1681 | 23.9659 | 59.8749 | 0.092024 | 1 | 1 | 1
Al | Cu | 370.1824 | 424.5864 | Bare | TIG | 1373.9014 | 0 | 0 | 0 | 2781.6217 | 11.449 | 0 | 0 | 137.7979 | 46.2238 | Air | 31.4096 | Tungsten | 0.3968 | 74.4547 | 8.5715 | 2.697 | 142.6236 | 4.4108 | 13.5447 | 9.3329 | 128.8372 | 44.876 | 4.0399 | 51.642 | 1.6417 | 136.6965 | 647 | 32.1847 | 199.342 | 5.1452 | 5000 | 147.958 | 1.9847 | 5.2149 | 50.242 | 3.0335 | 39.069 | 20.7648 | 0.073766 | 0 | 0 | 0
Cu | Steel | 258.4004 | 122.1439 | Passivated | Ultrasonic | 1710.1895 | 39.8265 | 1805.4936 | 18.0549 | 798.2753 | 0 | 0 | 0 | 25.2218 | 43.3797 | Nitrogen | 18.933 | Molybdenum | 0.34859 | 164.662 | 4.9788 | 4.5833 | 291.1001 | 2.9793 | 7.4104 | 5.5493 | 232.9425 | 28.5694 | 6.738 | 77.5802 | 0.80324 | 86.9858 | 5651 | 65.0675 | 99.0541 | 2.8499 | 55586 | 266.5783 | 5.6177 | 3.1191 | 25.1966 | 6.6175 | 21.2642 | 59.8236 | 0.095472 | 1 | 1 | 1
Cu | Al | 153.2039 | 315.2484 | Passivated | Laser | 709.9738 | 0 | 0 | 0 | 113.0177 | 90.1278 | 52.459 | 15.1334 | 71.677 | 43.7605 | Air | 35.8428 | Tungsten | 0.019434 | 101.7935 | 7.5325 | 3.2902 | 201.8018 | 4.0443 | 11.372 | 7.8631 | 165.4848 | 40.2516 | 4.5313 | 55.9368 | 1.361 | 113.3756 | 396 | 32.8897 | 198.0748 | 4.9728 | 9896 | 143.26 | 1.854 | 4.6797 | 51.6091 | 2.8442 | 39.9813 | 20.2742 | 0.058872 | 0 | 0 | 0
Cu | Al | 163.4947 | 128.22 | Electroplated | TIG | 1506.0793 | 0 | 0 | 0 | 2753.5236 | 15.6347 | 0 | 0 | 143.2147 | 60.4183 | Air | 41.9894 | Copper | 0.25974 | 97.2439 | 7.5301 | 3.2977 | 207.4676 | 3.9682 | 11.7402 | 7.4804 | 166.9412 | 38.5141 | 4.9669 | 58.1671 | 1.4451 | 114.126 | 1630 | 38.9015 | 180.9192 | 4.4268 | 26087 | 175.5382 | 2.8805 | 4.3431 | 42.8495 | 3.9778 | 34.9917 | 31.4443 | 0.093745 | 0 | 0 | 0
Cu | Al | 479.7092 | 473.6132 | Electroplated | Friction_Stir | 0 | 0 | 2050.5886 | 0 | 6381.2074 | 3.8806 | 0 | 0 | 52.4545 | 53.3705 | Vacuum | 23.9198 | Tungsten | 0.083091 | 143.15 | 5.9439 | 4.2748 | 280.8771 | 3.2906 | 8.7976 | 5.3622 | 218.4503 | 30.9653 | 6.7492 | 69.0082 | 0.96244 | 87.6717 | 7011 | 75.1795 | 77.0564 | 2.2933 | 71374 | 279.2056 | 6.4478 | 2.2785 | 18.7297 | 7.0776 | 15.7305 | 70.0145 | 0.12386 | 1 | 1 | 1
Cu | Steel | 451.8406 | 406.5405 | Anodized | Ultrasonic | 1479.4883 | 24.0007 | 1537.865 | 15.3787 | 126.1359 | 0 | 0 | 0 | 142.3997 | 31.5237 | Vacuum | 45.5062 | Tungsten | 0.48498 | 55.456 | 8.9046 | 2.6773 | 139.6642 | 4.4661 | 13.0346 | 8.8334 | 127.8844 | 44.7349 | 3.8056 | 46.3599 | 1.6796 | 125.4764 | 445 | 28.9881 | 206.5574 | 4.8599 | 11125 | 143.2826 | 2.0442 | 5.008 | 49.5982 | 2.9766 | 37.9408 | 19.4907 | 0.078231 | 0 | 0 | 0
Ni | Al | 462.8168 | 363.18 | Passivated | TIG | 1426.6108 | 0 | 0 | 0 | 4780.6458 | 11.3319 | 0 | 0 | 144.0073 | 65.0979 | Air | 8.5928 | Tungsten | 0.12792 | 70.2649 | 9.0679 | 2.4962 | 127.455 | 4.5473 | 13.1133 | 8.7422 | 129.2238 | 45.6501 | 4.2516 | 44.7645 | 1.7433 | 132.0211 | 541 | 30.352 | 205.1392 | 4.9552 | 12444 | 147.1788 | 1.7969 | 4.8869 | 50.6432 | 2.865 | 39.8315 | 19.932 | 0.14842 | 0 | 0 | 0
Ni | Ni | 496.6131 | 429.5586 | Bare | Laser | 2832.7352 | 0 | 0 | 0 | 469.3048 | 30.2953 | 65.2979 | 1.5321 | 134.6785 | 41.8718 | Argon | 42.8051 | Tungsten | 0.21005 | 133.8307 | 6.0701 | 4.2476 | 255.4484 | 3.4063 | 8.885 | 6.5763 | 206.6073 | 32.1666 | 6.0092 | 65.9235 | 1.0596 | 87.0799 | 6320 | 72.1575 | 88.4208 | 2.5273 | 71429 | 275.3 | 6.4835 | 2.6044 | 23.8925 | 7.0324 | 18.3113 | 69.591 | 0.06847 | 1 | 1 | 1
Cu | Cu | 183.3262 | 359.0079 | Bare | TIG | 1284.481 | 0 | 0 | 0 | 2370 | 6.945 | 0 | 0 | 93.2768 | 69.883 | Nitrogen | 42.2858 | Tungsten | 0.098351 | 125.1308 | 6.0363 | 3.9157 | 246.6949 | 3.6508 | 10.0064 | 7.1513 | 195.9195 | 35.1925 | 5.8638 | 65.7306 | 1.1765 | 104.6902 | 4161 | 54.3289 | 129.9146 | 3.4925 | 45477 | 230.4135 | 4.4334 | 3.6687 | 33.4873 | 5.4142 | 26.2793 | 47.3886 | 0.084332 | 0 | 1 | 0
Cu | Al | 242.1757 | 487.5778 | Bare | Ultrasonic | 1153.6989 | 35.7178 | 1504.8895 | 15.0489 | 522.9009 | 0 | 0 | 0 | 104.1021 | 68.1676 | Argon | 19.4897 | Copper | 0.067295 | 80.1411 | 8.8098 | 2.7351 | 151.9389 | 4.438 | 12.9041 | 8.5435 | 132.7164 | 43.8758 | 4.0872 | 51.0621 | 1.6693 | 133.3175 | 496 | 28.4157 | 201.2019 | 4.9456 | 8213 | 147.5109 | 2.1952 | 4.815 | 49.6485 | 3.1164 | 41.3009 | 20.5678 | 0.099198 | 0 | 0 | 0
Cu | Al | 367.6876 | 385.5832 | Anodized | TIG | 1075.5833 | 0 | 0 | 0 | 1979.7562 | 10.3621 | 0 | 0 | 133.0502 | 67.6212 | Air | 18.4422 | Molybdenum | 0.30046 | 110.3137 | 6.7966 | 3.4474 | 219.0983 | 3.8877 | 11.0099 | 7.4327 | 167.1049 | 38.7297 | 4.9607 | 60.6546 | 1.3729 | 109.6383 | 583 | 30.0446 | 198.4557 | 4.9668 | 10859 | 154.5896 | 2.2055 | 5.0483 | 48.8826 | 3.0925 | 40.8443 | 20.2897 | 0.13434 | 0 | 0 | 0
Al | Steel | 293.521 | 469.8634 | Anodized | Friction_Stir | 0 | 0 | 2300.4299 | 0 | 7028.5974 | 16.3425 | 0 | 0 | 120.8666 | 62.4451 | Air | 18.7293 | Tungsten | 0.24659 | 71.9405 | 8.7211 | 2.573 | 134.0828 | 4.4606 | 14.191 | 8.672 | 119.9907 | 45.4345 | 3.416 | 48.2708 | 1.7629 | 140.1326 | 618 | 31.7218 | 197.3261 | 4.9119 | 13376 | 158.1915 | 2.1151 | 4.854 | 47.8263 | 2.7248 | 39.7951 | 20.9551 | 0.093476 | 0 | 0 | 0
Ni | Steel | 267.3558 | 306.8528 | Coated | Resistance_Spot | 3786.1201 | 0 | 1685.4808 | 21.0685 | 493.7719 | 0 | 0 | 0 | 101.9122 | 38.8245 | Nitrogen | 41.5127 | Molybdenum | 0.18733 | 135.3346 | 5.5952 | 4.0463 | 267.2926 | 3.369 | 9.0517 | 6.5192 | 203.0859 | 36.5188 | 6.4408 | 69.3824 | 1.004 | 90.2883 | 7087 | 77.6846 | 66.3191 | 2.0367 | 78814 | 308.6209 | 7.2058 | 2.0589 | 14.4641 | 7.5094 | 13.3685 | 74.7188 | 0.12356 | 1 | 1 | 1
Cu | Cu | 243.1245 | 146.8258 | Bare | Ultrasonic | 2278.9369 | 38.2801 | 1100.2182 | 11.0022 | 633.5668 | 0 | 0 | 0 | 147.6937 | 51.3053 | Argon | 42.4244 | Molybdenum | 0.04271 | 151.3568 | 4.751 | 4.8465 | 306.5571 | 2.904 | 5.8379 | 5.4486 | 238.2859 | 29.2346 | 7.4685 | 78.9196 | 0.71578 | 85.2209 | 7882 | 85.9955 | 53.045 | 1.8381 | 80508 | 307.8645 | 7.874 | 1.6807 | 13.8078 | 7.6894 | 13.4706 | 80.3446 | 0.051501 | 1 | 1 | 1
Ni | Steel | 337.5123 | 311.2711 | Bare | Ultrasonic | 1982.5353 | 32.1394 | 1338.5919 | 13.3859 | 702.5487 | 0 | 0 | 0 | 109.138 | 38.9721 | Air | 19.8375 | Copper | 0.36798 | 170.724 | 3.9898 | 5.0228 | 329.6404 | 2.8273 | 5.5102 | 4.9488 | 250.4263 | 26.8881 | 7.7895 | 82.1959 | 0.62896 | 73.3448 | 8140 | 82.85 | 63.2785 | 1.7819 | 83541 | 319.352 | 7.724 | 1.8819 | 12.6787 | 8.013 | 12.0919 | 79.1222 | 0.052559 | 1 | 1 | 1
Ni | Steel | 330.2374 | 150.7491 | Anodized | Ultrasonic | 1053.3863 | 38.6349 | 586.5249 | 5.8652 | 267.7649 | 0 | 0 | 0 | 146.8127 | 40.387 | Air | 31.6666 | Molybdenum | 0.0029281 | 84.5654 | 7.7383 | 3.11 | 181.7453 | 4.1807 | 12.8511 | 8.3218 | 150.5426 | 43.8875 | 4.3365 | 53.6943 | 1.6283 | 126.601 | 688 | 31.333 | 191.6833 | 4.8126 | 14745 | 156.0061 | 2.0258 | 5.0626 | 49.2646 | 3.2215 | 38.5457 | 19.5754 | 0.053795 | 0 | 0 | 0
Al | Al | 164.5831 | 336.9974 | Anodized | Ultrasonic | 2121.0175 | 54.6476 | 1824.2085 | 18.2421 | 162.9496 | 0 | 0 | 0 | 27.4605 | 54.4381 | Vacuum | 11.252 | Tungsten | 0.22883 | 142.0937 | 5.7789 | 4.0739 | 278.6516 | 3.3445 | 8.3761 | 6.094 | 209.1624 | 30.1708 | 6.4197 | 70.7745 | 1.0043 | 89.6909 | 6817 | 73.2029 | 85.2409 | 2.4783 | 71493 | 287.1991 | 6.3857 | 2.387 | 19.7606 | 7.0564 | 17.0758 | 69.0705 | 0.052315 | 1 | 1 | 1
Cu | Ni | 288.6959 | 292.9972 | Coated | TIG | 1128.6576 | 0 | 0 | 0 | 1588.2796 | 31.2353 | 0 | 0 | 38.0648 | 31.6333 | Nitrogen | 26.095 | Tungsten | 0.31629 | 119.7416 | 5.7782 | 3.8134 | 229.7415 | 3.6225 | 9.5572 | 6.8867 | 184.188 | 36.8642 | 5.8044 | 65.0167 | 1.1947 | 103.9551 | 5499 | 65.5442 | 102.4298 | 2.7331 | 60625 | 253.3427 | 5.8887 | 3.0136 | 24.5704 | 6.5395 | 21.9609 | 60.437 | 0.070448 | 0 | 1 | 0
Al | Cu | 321.3887 | 349.0302 | Coated | Friction_Stir | 0 | 0 | 4296.2967 | 0 | 18550.1152 | 15.1405 | 0 | 0 | 78.6896 | 68.7783 | Vacuum | 49.9457 | Tungsten | 0.21536 | 135.0524 | 4.9898 | 4.0909 | 277.2075 | 3.1973 | 8.5823 | 6.0251 | 208.0919 | 33.622 | 6.3145 | 68.7588 | 1.053 | 93.9057 | 6759 | 75.4016 | 86.4155 | 2.3995 | 66132 | 278.4537 | 6.391 | 2.3505 | 19.1443 | 6.6813 | 18.3396 | 68.0641 | 0.10959 | 1 | 1 | 1
Cu | Al | 328.1148 | 104.0188 | Electroplated | Laser | 521.215 | 0 | 0 | 0 | 452.4754 | 29.5016 | 84.4468 | 13.741 | 70.0343 | 66.7469 | Vacuum | 12.1478 | Tungsten | 0.063104 | 125.5641 | 6.2469 | 3.7756 | 241.241 | 3.5268 | 10.1285 | 6.6706 | 186.7138 | 36.6512 | 5.6716 | 65.0884 | 1.1767 | 102.7124 | 3772 | 52.433 | 140.2194 | 3.7449 | 39552 | 222.8955 | 4.5732 | 3.6431 | 33.1691 | 4.8358 | 27.7798 | 45.3536 | 0.12904 | 0 | 1 | 0
Cu | Ni | 184.0429 | 177.9362 | Passivated | Friction_Stir | 0 | 0 | 2171.539 | 0 | 13535.6986 | 12.3423 | 0 | 0 | 121.7555 | 45.2307 | Vacuum | 47.6403 | Copper | 0.38912 | 115.9204 | 7.0063 | 3.4485 | 209.6956 | 3.9453 | 10.278 | 7.8273 | 180.6827 | 38.2916 | 5.3593 | 58.2644 | 1.387 | 111.5017 | 1182 | 36.7157 | 189.0772 | 4.4318 | 18470 | 161.0675 | 2.6249 | 4.6921 | 48.4055 | 3.6766 | 36.8707 | 26.4445 | 0.10676 | 0 | 0 | 0
Cu | Al | 396.9086 | 296.5322 | Bare | Ultrasonic | 1071.3488 | 40.5409 | 1414.2805 | 14.1428 | 272.1639 | 0 | 0 | 0 | 40.8798 | 50.6169 | Air | 42.0915 | Molybdenum | 0.16197 | 79.9507 | 8.7319 | 2.8348 | 158.293 | 4.4116 | 12.4425 | 8.8511 | 139.8592 | 45.3261 | 4.7774 | 52.1909 | 1.6455 | 132.0424 | 638 | 31.93 | 198.1763 | 4.8992 | 14482 | 146.7748 | 2.0017 | 4.9855 | 49.5394 | 2.7887 | 40.6394 | 19.5241 | 0.05813 | 0 | 0 | 0
Al | Al | 110.0796 | 480.2014 | Bare | TIG | 909.9944 | 0 | 0 | 0 | 2873.2038 | 33.8156 | 0 | 0 | 146.8924 | 48.6448 | Argon | 48.7497 | Copper | 0.067378 | 63.6027 | 9.7211 | 2.488 | 123.4176 | 4.7675 | 13.589 | 9.2697 | 123.0208 | 48.124 | 3.5415 | 45.1265 | 1.8519 | 138.0097 | 681 | 33.0235 | 192.8808 | 5.0076 | 11405 | 144.075 | 2.1509 | 5.0819 | 49.6421 | 3.0043 | 39.5103 | 21.4595 | 0.12036 | 0 | 0 | 0
Ni | Steel | 241.9327 | 253.4436 | Coated | TIG | 1787.0205 | 0 | 0 | 0 | 2066.6386 | 20.4072 | 0 | 0 | 60.9586 | 65.288 | Vacuum | 13.081 | Molybdenum | 0.27513 | 129.739 | 4.6836 | 4.7442 | 298.5174 | 2.9481 | 6.1423 | 5.9163 | 232.4943 | 31.4754 | 7.0045 | 78.5753 | 0.79643 | 75.0749 | 9911 | 93.9852 | 37.4113 | 1.047 | 97674 | 342.8681 | 9 | 1.2026 | 6.062 | 8.7952 | 8.0402 | 94.777 | 0.1053 | 1 | 1 | 1
Cu | Ni | 412.0851 | 269.7488 | Coated | Ultrasonic | 2969.7319 | 56.4454 | 543.4891 | 5.4349 | 793.6558 | 0 | 0 | 0 | 75.7601 | 57.5441 | Argon | 14.6083 | Copper | 0.0095858 | 50.157 | 9.5815 | 2.1415 | 101.288 | 4.7579 | 14.6504 | 9.4796 | 117.2954 | 47.3506 | 3.1195 | 41.2728 | 1.8994 | 145.2482 | 543 | 27.6537 | 198.5579 | 4.8213 | 8458 | 148.8684 | 1.9407 | 4.9267 | 51.0533 | 3.0125 | 39.4888 | 19.721 | 0.081619 | 0 | 0 | 0
Cu | Cu | 325.5572 | 385.8784 | Electroplated | TIG | 665.5022 | 0 | 0 | 0 | 2094.7821 | 6.2368 | 0 | 0 | 55.7169 | 41.1244 | Air | 5.759 | Copper | 0.16203 | 119.6191 | 5.4497 | 4.2128 | 263.7339 | 3.4169 | 8.1342 | 6.8023 | 209.3553 | 35.477 | 6.3895 | 67.6231 | 1.0522 | 100.8116 | 7135 | 72.2733 | 68.7304 | 2.2468 | 73962 | 301.3456 | 6.8473 | 2.2811 | 19.3354 | 7.1135 | 15.7613 | 71.9766 | 0.06768 | 1 | 1 | 1
Cu | Cu | 204.465 | 341.5171 | Passivated | Ultrasonic | 1538.6918 | 52.7728 | 1566.0009 | 15.66 | 983.4485 | 0 | 0 | 0 | 95.3173 | 47.8737 | Vacuum | 37.6116 | Copper | 0.37532 | 138.4929 | 5.0853 | 4.5328 | 284.2019 | 3.1819 | 8.1105 | 5.3385 | 223.6354 | 30.898 | 6.1082 | 71.2726 | 0.85374 | 81.4 | 7329 | 76.9371 | 73.7059 | 1.8952 | 76754 | 293.3183 | 7.1783 | 2.1503 | 17.8212 | 7.3043 | 14.8323 | 73.7542 | 0.0581 | 1 | 1 | 1
Ni | Ni | 377.9812 | 219.5705 | Electroplated | Friction_Stir | 0 | 0 | 4134.5387 | 0 | 15483.9149 | 8.9469 | 0 | 0 | 27.6217 | 47.1586 | Air | 33.9843 | Tungsten | 0.45636 | 111.2293 | 5.7002 | 3.7589 | 227.5423 | 3.5297 | 9.4279 | 6.8653 | 197.08 | 34.5434 | 5.5747 | 66.6497 | 1.1528 | 106.2103 | 6341 | 69.3686 | 92.8703 | 2.895 | 62438 | 261.3657 | 6.4261 | 2.6529 | 23.1175 | 6.2986 | 20.1998 | 64.0063 | 0.099473 | 0 | 1 | 0
Cu | Steel | 326.9564 | 264.3266 | Passivated | Resistance_Spot | 4998.3772 | 0 | 2420.2838 | 30.2535 | 1190.1858 | 0 | 0 | 0 | 39.4581 | 68.3734 | Vacuum | 13.0129 | Tungsten | 0.29586 | 138.5454 | 4.8256 | 4.5147 | 289.2074 | 3.103 | 6.8356 | 5.7275 | 222.7733 | 33.8492 | 6.8612 | 74.0477 | 0.9062 | 87.0031 | 5796 | 64.0031 | 110.2785 | 3.0263 | 56272 | 254.7423 | 5.7524 | 3.1093 | 26.1336 | 6.3139 | 24.5037 | 58.286 | 0.13412 | 1 | 1 | 1
Al | Al | 418.4974 | 187.0799 | Bare | TIG | 1907.5475 | 0 | 0 | 0 | 3819.1372 | 10.1143 | 0 | 0 | 116.9537 | 37.0124 | Vacuum | 40.6015 | Copper | 0.10881 | 90.0362 | 7.4271 | 3.2571 | 203.8496 | 4.1778 | 11.6514 | 7.8743 | 160.7239 | 41.6865 | 4.9667 | 55.2726 | 1.479 | 120.5862 | 2832 | 43.7444 | 160.4231 | 4.0216 | 28441 | 181.5065 | 3.9225 | 4.0018 | 37.9727 | 4.3053 | 33.6918 | 36.6716 | 0.060069 | 0 | 0 | 0
Cu | Al | 394.0101 | 486.4086 | Electroplated | Ultrasonic | 2701.6119 | 58.1751 | 816.4539 | 8.1645 | 553.5361 | 0 | 0 | 0 | 44.2451 | 33.5831 | Air | 18.4638 | Molybdenum | 0.11 | 60.5819 | 9.4103 | 2.2133 | 108.6722 | 4.9121 | 14.704 | 9.745 | 109.4174 | 51.552 | 3.2441 | 43.1408 | 1.9963 | 145.9945 | 162 | 29.895 | 206.291 | 4.9632 | 7363 | 153.7456 | 1.7939 | 5.1475 | 49.2889 | 3.0214 | 39.604 | 20.0891 | 0.060609 | 0 | 0 | 0
Ni | Steel | 344.0432 | 152.2538 | Coated | Ultrasonic | 2361.1097 | 29.8987 | 1400.7093 | 14.0071 | 331.8209 | 0 | 0 | 0 | 50.6169 | 65.2248 | Nitrogen | 11.0748 | Molybdenum | 0.30194 | 112.2401 | 5.7713 | 4.0488 | 242.7907 | 3.4195 | 8.8721 | 6.8508 | 214.019 | 34.8371 | 5.6121 | 67.2436 | 1.0737 | 96.4281 | 7199 | 76.4868 | 69.6598 | 1.939 | 70719 | 297.5921 | 6.8907 | 2.0785 | 19.8301 | 7.1539 | 15.332 | 72.726 | 0.077448 | 0 | 1 | 0
Cu | Ni | 295.2711 | 248.7347 | Electroplated | TIG | 1000.1855 | 0 | 0 | 0 | 3116.7604 | 24.8683 | 0 | 0 | 123.0877 | 65.8674 | Nitrogen | 24.0153 | Tungsten | 0.20338 | 105.3744 | 6.5206 | 3.7055 | 221.6939 | 3.7414 | 9.8662 | 7.1668 | 183.0448 | 38.7723 | 5.879 | 61.8853 | 1.1596 | 100.3543 | 5668 | 62.329 | 103.855 | 3.1604 | 56922 | 243.2354 | 5.1065 | 2.9465 | 29.1807 | 6.0372 | 23.052 | 58.4364 | 0.088002 | 0 | 1 | 0
Cu | Al | 153.2729 | 110.3356 | Electroplated | Laser | 1623.4147 | 0 | 0 | 0 | 71.3075 | 54.3876 | 36.873 | 4.0203 | 32.1292 | 64.8696 | Argon | 9.0936 | Copper | 0.088632 | 183.8706 | 2.8716 | 5.6935 | 351.5951 | 2.3121 | 4.5806 | 3.9188 | 279.5522 | 25.1369 | 8.3966 | 91.2251 | 0.3114 | 61.311 | 9618 | 95.7227 | 23.0302 | 1.0175 | 96846 | 352.0741 | 8.8488 | 0.95114 | 3.7403 | 9.0831 | 4.9684 | 96.5437 | 0.1493 | 1 | 1 | 1
Ni | Cu | 204.5332 | 188.7118 | Bare | Ultrasonic | 1391.9574 | 43.2777 | 1679.1732 | 16.7917 | 252.3228 | 0 | 0 | 0 | 76.8716 | 50.4391 | Argon | 16.846 | Tungsten | 0.3937 | 137.1957 | 5.9963 | 4.2065 | 273.2763 | 3.525 | 9.3719 | 6.0884 | 210.6305 | 33.496 | 6.1917 | 69.093 | 1.1008 | 93.6713 | 4764 | 59.9477 | 111.6898 | 2.9971 | 53569 | 240.6405 | 5.0173 | 3.1502 | 28.1299 | 5.7326 | 23.178 | 55.367 | 0.10394 | 1 | 1 | 1
Cu | Al | 267.6398 | 412.1885 | Coated | TIG | 662.833 | 0 | 0 | 0 | 2220.6333 | 38.7181 | 0 | 0 | 22.9982 | 56.3898 | Air | 21.71 | Tungsten | 0.10012 | 78.9039 | 8.2143 | 2.8353 | 165.525 | 4.198 | 12.3104 | 8.5715 | 155.0356 | 40.415 | 4.7184 | 54.0067 | 1.6085 | 122.2098 | 1279 | 30.9803 | 194.4996 | 4.8188 | 7650 | 153.0549 | 2.4043 | 4.873 | 50.7069 | 3.1913 | 40.3143 | 24.7418 | 0.13281 | 0 | 0 | 0
Cu | Cu | 339.7197 | 180.4701 | Coated | Ultrasonic | 2902.9989 | 48.5727 | 990.1341 | 9.9013 | 360.5885 | 0 | 0 | 0 | 65.085 | 52.5345 | Air | 43.3339 | Tungsten | 0.16082 | 80.2913 | 9.069 | 2.4628 | 154.2977 | 4.6492 | 13.4183 | 8.8215 | 133.9218 | 46.1385 | 4.1686 | 48.8679 | 1.7518 | 135.4723 | 1164 | 35.8418 | 187.4185 | 4.6882 | 20562 | 176.9205 | 2.7174 | 4.5191 | 44.1584 | 3.4529 | 37.6599 | 29.2523 | 0.072547 | 0 | 0 | 0
Cu | Ni | 305.4831 | 132.0254 | Anodized | Laser | 1809.246 | 0 | 0 | 0 | 398.6256 | 17.123 | 20.5909 | 4.3413 | 110.8676 | 32.7779 | Air | 40.6647 | Copper | 0.030715 | 104.03 | 6.1975 | 4.0185 | 239.7342 | 3.4201 | 8.8328 | 6.8644 | 206.0588 | 35.5228 | 5.9325 | 71.3983 | 1.1344 | 95.4353 | 3387 | 48.5728 | 138.6826 | 3.772 | 38124 | 212.4081 | 4.6115 | 3.4352 | 33.5925 | 4.5906 | 30.3786 | 45.104 | 0.141 | 0 | 1 | 0
Al | Al | 215.2738 | 289.7813 | Anodized | Resistance_Spot | 3541.5721 | 0 | 1021.1342 | 12.7642 | 1075.5715 | 0 | 0 | 0 | 31.7134 | 53.8334 | Nitrogen | 24.9239 | Copper | 0.35069 | 143.8399 | 5.0305 | 4.4944 | 283.0077 | 3.1486 | 7.3878 | 6.0542 | 228.5345 | 31.7261 | 6.6947 | 74.1001 | 0.90491 | 87.9832 | 7368 | 73.3591 | 72.3929 | 2.1661 | 76088 | 296.5976 | 7.168 | 2.1496 | 16.3844 | 7.3443 | 16.329 | 72.3461 | 0.12438 | 1 | 1 | 1
Al | Ni | 102.5857 | 103.9877 | Anodized | Laser | 1559.2254 | 0 | 0 | 0 | 490.619 | 55.9767 | 29.2705 | 11.4839 | 135.4835 | 30.5446 | Nitrogen | 37.6059 | Tungsten | 0.13764 | 169.9104 | 4.3967 | 5.0051 | 335.7101 | 2.6961 | 4.0992 | 4.5349 | 257.3238 | 26.4782 | 7.811 | 81.6271 | 0.67394 | 73.993 | 7442 | 79.8056 | 63.7816 | 1.9562 | 78209 | 301.2881 | 7.0558 | 1.9054 | 15.3608 | 7.429 | 15.4806 | 77.0211 | 0.08343 | 1 | 1 | 1
Cu | Al | 298.4957 | 133.9065 | Bare | Friction_Stir | 0 | 0 | 2220.3341 | 0 | 8644.9639 | 6.3944 | 0 | 0 | 138.2349 | 42.9995 | Vacuum | 30.5892 | Copper | 0.11643 | 67.9618 | 8.4319 | 2.5341 | 155.5779 | 4.5791 | 12.5456 | 8.973 | 128.9816 | 44.151 | 4.2927 | 48.2848 | 1.6464 | 126.3169 | 703 | 30.4804 | 197.364 | 4.726 | 8908 | 156.6227 | 1.7523 | 4.8686 | 50.6207 | 2.9599 | 40.5969 | 21.3507 | 0.12544 | 0 | 0 | 0
Cu | Steel | 214.2504 | 423.0503 | Electroplated | TIG | 872.824 | 0 | 0 | 0 | 4272.4391 | 22.0418 | 0 | 0 | 33.6487 | 67.2917 | Vacuum | 20.3379 | Molybdenum | 0.15168 | 90.2309 | 7.0565 | 3.3161 | 199.587 | 4.0565 | 10.5163 | 7.7493 | 164.4119 | 39.0754 | 5.2241 | 59.8382 | 1.3599 | 120.9709 | 2277 | 39.2301 | 175.6908 | 4.5991 | 22935 | 183.4791 | 3.1685 | 4.283 | 40.9209 | 4.3318 | 34.2614 | 33.6115 | 0.13865 | 0 | 0 | 0
Ni | Al | 393.8433 | 408.5893 | Coated | Laser | 2782.1467 | 0 | 0 | 0 | 284.8224 | 28.1994 | 58.8655 | 13.1011 | 148.7952 | 42.1618 | Air | 37.6643 | Molybdenum | 0.43707 | 84.0633 | 8.1882 | 2.9023 | 154.6797 | 4.2234 | 11.8596 | 8.4336 | 142.5154 | 44.4127 | 4.1072 | 52.5173 | 1.6246 | 127.7835 | 775 | 30.8724 | 202.9911 | 4.9584 | 9903 | 146.8349 | 1.9333 | 4.9868 | 50.9579 | 3.0369 | 40.3464 | 20.8861 | 0.085949 | 0 | 0 | 0
Ni | Steel | 109.5785 | 466.0555 | Coated | Resistance_Spot | 3302.2292 | 0 | 1383.951 | 17.2994 | 834.6852 | 0 | 0 | 0 | 58.6788 | 67.5931 | Air | 35.7575 | Tungsten | 0.25901 | 67.0982 | 9.0558 | 2.4851 | 134.3157 | 4.6528 | 13.4389 | 9.1235 | 124.4592 | 41.8779 | 3.4501 | 45.6619 | 1.8263 | 143.0096 | 390 | 32.3877 | 201.1516 | 4.9265 | 16251 | 155.7173 | 2.2504 | 5.156 | 47.9041 | 3.0417 | 38.9281 | 20.4874 | 0.13316 | 0 | 0 | 0
Ni | Steel | 333.9311 | 441.8062 | Electroplated | Ultrasonic | 1802.4297 | 51.8225 | 1645.4065 | 16.4541 | 220.5988 | 0 | 0 | 0 | 30.9332 | 40.0054 | Argon | 32.8592 | Molybdenum | 0.078942 | 137.086 | 5.0722 | 4.4392 | 295.7896 | 3.1749 | 7.4221 | 5.312 | 226.6063 | 28.8077 | 6.5326 | 74.6777 | 0.82758 | 86.4569 | 8550 | 83.0135 | 46.3424 | 1.8629 | 86829 | 310.6105 | 7.5866 | 1.7341 | 12.2069 | 7.8709 | 12.4084 | 83.411 | 0.094515 | 1 | 1 | 1
Cu | Ni | 476.5897 | 373.2702 | Coated | TIG | 632.7786 | 0 | 0 | 0 | 3142.0336 | 45.8669 | 0 | 0 | 20.6587 | 42.5825 | Nitrogen | 32.808 | Tungsten | 0.38724 | 102.8738 | 6.7783 | 3.4259 | 212.5223 | 3.9807 | 10.1175 | 7.2331 | 182.0037 | 36.2168 | 5.325 | 62.1738 | 1.3768 | 121.6044 | 2811 | 45.6916 | 156.807 | 4.0521 | 29130 | 208.019 | 3.6461 | 4.1427 | 40.793 | 4.5971 | 30.5823 | 38.5434 | 0.12454 | 0 | 0 | 0
Al | Al | 169.7637 | 120.9331 | Electroplated | Laser | 2644.5023 | 0 | 0 | 0 | 437.3159 | 15.2336 | 57.3864 | 11.2491 | 73.108 | 55.1363 | Air | 35.7342 | Tungsten | 0.10423 | 143.1613 | 5.3778 | 4.567 | 311.9687 | 2.9617 | 7.7523 | 5.4708 | 220.8972 | 27.4425 | 6.8206 | 78.3033 | 0.80794 | 91.4857 | 7732 | 79.6949 | 61.0448 | 1.9717 | 81363 | 317.3468 | 7.809 | 1.817 | 16.1192 | 7.6535 | 12.8405 | 80.9335 | 0.079438 | 1 | 1 | 1
Cu | Al | 288.6598 | 413.1394 | Bare | Resistance_Spot | 2292.83 | 0 | 1480.8911 | 18.5111 | 728.4998 | 0 | 0 | 0 | 101.8753 | 60.4651 | Nitrogen | 22.3045 | Tungsten | 0.20624 | 105.7712 | 7.4222 | 3.2741 | 194.0667 | 4.0018 | 11.5583 | 8.2649 | 161.6295 | 40.5076 | 4.9674 | 57.5634 | 1.4667 | 119.0348 | 1489 | 34.5679 | 190.7994 | 4.9217 | 13914 | 159.8297 | 2.4075 | 4.8013 | 48.3614 | 3.0354 | 37.2825 | 24.7748 | 0.11908 | 0 | 0 | 0
Ni | Al | 136.5688 | 438.2043 | Bare | Laser | 2664.6037 | 0 | 0 | 0 | 52.6738 | 94.4995 | 99.3452 | 19.2247 | 63.1833 | 50.0555 | Air | 44.1084 | Copper | 0.28404 | 67.6795 | 9.04 | 2.2208 | 132.7586 | 4.6386 | 14.0865 | 9.5158 | 125.3671 | 48.3246 | 3.2114 | 46.3153 | 1.7909 | 140.8955 | 262 | 26.4102 | 208.4556 | 5.1909 | 11282 | 146.2725 | 2.0138 | 5.0391 | 50.3453 | 3.0266 | 38.522 | 21.9715 | 0.13761 | 0 | 0 | 0
Cu | Cu | 350.2728 | 419.6329 | Bare | Friction_Stir | 0 | 0 | 2143.125 | 0 | 10232.9315 | 3.8045 | 0 | 0 | 128.7733 | 65.2846 | Vacuum | 12.3039 | Copper | 0.29222 | 108.5494 | 7.0342 | 3.524 | 218.1311 | 3.8581 | 10.7228 | 7.6769 | 169.9237 | 39.3681 | 5.0977 | 58.8017 | 1.228 | 101.0688 | 3272 | 47.9037 | 146.8694 | 3.9515 | 31563 | 203.8167 | 4.1415 | 3.7278 | 35.4401 | 5.0009 | 28.7772 | 41.6622 | 0.097963 | 0 | 1 | 0
Cu | Al | 320.2127 | 303.3916 | Electroplated | TIG | 1744.877 | 0 | 0 | 0 | 1747.3376 | 45.1695 | 0 | 0 | 113.1588 | 31.6096 | Air | 44.7748 | Copper | 0.034516 | 134.1933 | 6.5933 | 3.9442 | 235.3289 | 3.6195 | 8.6232 | 6.2087 | 190.2147 | 34.1642 | 5.9121 | 66.6143 | 1.1854 | 102.3802 | 4805 | 62.2874 | 117.224 | 3.1147 | 54064 | 236.9516 | 5.122 | 3.0948 | 31.1103 | 5.7793 | 24.9005 | 55.2106 | 0.12785 | 0 | 1 | 0
Al | Ni | 262.9462 | 193.1607 | Electroplated | Ultrasonic | 2239.3283 | 56.6945 | 1195.5976 | 11.956 | 193.1892 | 0 | 0 | 0 | 65.521 | 66.8878 | Vacuum | 20.4027 | Copper | 0.4184 | 143.8266 | 5.8931 | 4.2687 | 271.6685 | 3.3053 | 7.3284 | 6.3925 | 216.8525 | 30.2187 | 6.0946 | 71.2865 | 1.0573 | 93.8514 | 6381 | 69.2193 | 95.5879 | 2.5239 | 71057 | 267.9805 | 5.9838 | 2.5059 | 22.9052 | 6.6206 | 17.2303 | 63.52 | 0.10568 | 1 | 1 | 1
Al | Steel | 308.5508 | 438.132 | Passivated | Resistance_Spot | 3373.441 | 0 | 1751.5898 | 21.8949 | 950.9554 | 0 | 0 | 0 | 115.4603 | 37.8523 | Argon | 10.6264 | Tungsten | 0.23972 | 101.055 | 7.0552 | 3.1247 | 191.7961 | 4.1456 | 12.2102 | 8.2499 | 159.5483 | 41.9027 | 5.0695 | 53.5762 | 1.5012 | 122.1101 | 370 | 29.1068 | 202.241 | 5.218 | 10380 | 147.2867 | 1.7977 | 4.9212 | 50.1537 | 2.8091 | 39.3103 | 21.1782 | 0.13491 | 0 | 0 | 0
Cu | Steel | 458.6299 | 390.8651 | Coated | Laser | 1596.6467 | 0 | 0 | 0 | 263.1338 | 11.5611 | 99.4598 | 11.3273 | 142.2634 | 65.3695 | Argon | 32.0012 | Copper | 0.49463 | 133.0685 | 6.4323 | 3.9301 | 239.8185 | 3.5673 | 10.375 | 6.9886 | 188.721 | 36.5269 | 6.0983 | 64.7123 | 1.2276 | 103.3517 | 3699 | 48.0021 | 145.0244 | 3.72 | 37779 | 207.1583 | 4.3831 | 3.5948 | 35.7397 | 4.6679 | 28.4216 | 44.178 | 0.073713 | 1 | 1 | 1
Al | Steel | 178.5177 | 492.3045 | Coated | TIG | 1931.9261 | 0 | 0 | 0 | 1756.9504 | 12.0137 | 0 | 0 | 32.1025 | 46.0345 | Argon | 21.9194 | Molybdenum | 0.35872 | 62.9245 | 9.7754 | 2.3265 | 131.1853 | 4.7102 | 13.897 | 8.7593 | 125.7552 | 48.0497 | 3.8754 | 43.9436 | 1.7689 | 142.7892 | 871 | 33.8542 | 201.9424 | 5.1157 | 12535 | 155.3229 | 1.9143 | 4.9204 | 49.8476 | 3.024 | 38.3895 | 19.4119 | 0.052339 | 0 | 0 | 0
Ni | Al | 109.0258 | 162.277 | Passivated | Laser | 2520.0369 | 0 | 0 | 0 | 64.9344 | 33.4748 | 81.9304 | 6.1591 | 59.7935 | 63.3103 | Air | 41.6975 | Molybdenum | 0.49628 | 105.7038 | 6.3634 | 3.7214 | 225.0147 | 3.6858 | 10.8257 | 6.856 | 189.0496 | 34.9036 | 5.7665 | 64.2136 | 1.1822 | 105.4293 | 652 | 28.4527 | 188.6419 | 4.8762 | 8596 | 152.0471 | 1.9565 | 5.0738 | 46.4985 | 3.2806 | 38.3203 | 19.8338 | 0.11702 | 0 | 0 | 0
Ni | Al | 444.666 | 190.2658 | Passivated | TIG | 1275.5221 | 0 | 0 | 0 | 4031.3852 | 13.8509 | 0 | 0 | 80.2324 | 56.8666 | Argon | 24.3853 | Copper | 0.22674 | 78.7861 | 7.6817 | 3.0269 | 191.2985 | 4.0191 | 11.6273 | 7.7177 | 149.9442 | 42.8088 | 4.2652 | 53.7997 | 1.5162 | 122.8519 | 108 | 32.2374 | 199.2351 | 4.9539 | 12947 | 152.4248 | 1.9343 | 4.8024 | 49.0687 | 3.0266 | 40.2491 | 19.6209 | 0.12771 | 0 | 0 | 0
Cu | Ni | 330.8468 | 184.7193 | Bare | Friction_Stir | 0 | 0 | 3923.5989 | 0 | 16744.8254 | 18.5485 | 0 | 0 | 84.7387 | 37.0377 | Air | 35.0853 | Molybdenum | 0.070391 | 96.6622 | 7.5224 | 3.1329 | 182.857 | 4.1059 | 11.3916 | 8.2943 | 160.0162 | 42.0473 | 4.8976 | 56.1395 | 1.5308 | 119.7255 | 207 | 29.261 | 201.4616 | 5.0211 | 7765 | 148.4864 | 1.8886 | 5.071 | 49.6004 | 2.9827 | 40.1723 | 21.68 | 0.057854 | 0 | 0 | 0
Ni | Al | 456.2634 | 417.0159 | Passivated | Laser | 951.9399 | 0 | 0 | 0 | 424.5183 | 82.0142 | 67.7563 | 13.7101 | 90.4854 | 66.7219 | Nitrogen | 18.8716 | Molybdenum | 0.36365 | 117.1891 | 5.8622 | 3.9972 | 255.3609 | 3.5516 | 9.4861 | 6.6792 | 203.8575 | 33.6181 | 6.1412 | 68.7398 | 1.084 | 94.9069 | 4511 | 54.8159 | 134.1461 | 3.4402 | 50402 | 220.093 | 4.592 | 3.7569 | 32.0598 | 5.3212 | 27.2807 | 51.1095 | 0.11587 | 1 | 1 | 1
Cu | Cu | 338.7781 | 174.7629 | Electroplated | Friction_Stir | 0 | 0 | 3721.4722 | 0 | 14549.6155 | 9.8541 | 0 | 0 | 59.0815 | 39.8207 | Vacuum | 14.4254 | Copper | 0.38888 | 155.3486 | 5.3926 | 4.2314 | 270.1355 | 3.3587 | 7.6004 | 6.5285 | 207.1878 | 32.9802 | 6.1404 | 69.3004 | 1.0616 | 103.8892 | 8105 | 80.8295 | 54.3684 | 1.781 | 76176 | 304.7305 | 7.5537 | 2.1155 | 14.2483 | 7.898 | 13.9495 | 78.5784 | 0.07104 | 1 | 1 | 1
Cu | Ni | 424.0644 | 126.6639 | Anodized | Resistance_Spot | 2893.8723 | 0 | 1365.1943 | 17.0649 | 1001.5642 | 0 | 0 | 0 | 106.7438 | 39.7656 | Nitrogen | 22.4622 | Tungsten | 0.42642 | 84.6107 | 8.0976 | 3.1572 | 186.8917 | 4.1439 | 11.4615 | 7.9763 | 152.5057 | 40.4778 | 4.5355 | 54.697 | 1.4847 | 117.3316 | 453 | 27.8042 | 201.4415 | 4.9647 | 8340 | 146.9892 | 1.8156 | 4.9931 | 48.6795 | 3.2938 | 38.5406 | 18.8709 | 0.14898 | 0 | 0 | 0
Cu | Ni | 271.8693 | 499.4243 | Electroplated | Friction_Stir | 0 | 0 | 2701.5451 | 0 | 5008.3128 | 2.5184 | 0 | 0 | 103.861 | 62.5672 | Air | 32.3064 | Tungsten | 0.15072 | 78.7927 | 8.0266 | 3.0594 | 171.4537 | 4.3669 | 11.7152 | 8.5473 | 143.2818 | 41.5004 | 4.6319 | 53.5827 | 1.5684 | 124.5152 | 949 | 29.8455 | 198.7305 | 5.0103 | 12752 | 158.5306 | 1.7512 | 4.9446 | 48.9144 | 3.1384 | 41.6 | 22.6888 | 0.12828 | 0 | 0 | 0
Cu | Ni | 399.944 | 109.9269 | Passivated | TIG | 1412.4791 | 0 | 0 | 0 | 4009.2439 | 21.2967 | 0 | 0 | 95.1168 | 34.2349 | Argon | 34.5626 | Tungsten | 0.25534 | 97.8679 | 6.857 | 3.2131 | 182.8523 | 4.24 | 11.0973 | 8.0393 | 154.2041 | 43.2381 | 4.3247 | 54.6725 | 1.5113 | 125.3454 | 496 | 32.7608 | 199.997 | 4.9115 | 12380 | 157.7571 | 1.9353 | 5.1622 | 49.3355 | 3.2446 | 39.1001 | 20.1208 | 0.065461 | 0 | 0 | 0
Cu | Steel | 465.2166 | 434.0976 | Coated | Resistance_Spot | 3125.5292 | 0 | 1972.0069 | 24.6501 | 729.2105 | 0 | 0 | 0 | 34.789 | 38.8814 | Vacuum | 31.0193 | Copper | 0.42875 | 117.6954 | 6.5281 | 3.5912 | 207.622 | 3.7111 | 9.8391 | 7.4723 | 186.9124 | 38.4399 | 5.6751 | 64.8176 | 1.3428 | 107.694 | 5003 | 55.4749 | 118.8317 | 3.1983 | 49438 | 234.139 | 5.0948 | 3.0937 | 29.7697 | 5.564 | 24.1355 | 54.9834 | 0.097502 | 0 | 1 | 0
Cu | Ni | 328.8492 | 246.1467 | Electroplated | Laser | 2126.437 | 0 | 0 | 0 | 431.6126 | 42.0525 | 96.7391 | 18.7868 | 82.0058 | 50.1471 | Argon | 49.4625 | Tungsten | 0.43237 | 174.109 | 3.8924 | 4.9862 | 324.4768 | 2.8992 | 6.2801 | 5.0438 | 239.7799 | 26.2106 | 7.2803 | 77.4294 | 0.63288 | 78.8036 | 8731 | 89.1389 | 31.2782 | 1.5462 | 95343 | 332.2218 | 8.5824 | 1.5307 | 11.053 | 8.4727 | 7.5352 | 89.649 | 0.12877 | 1 | 1 | 1
Cu | Al | 172.3141 | 436.6462 | Coated | Laser | 2800.7507 | 0 | 0 | 0 | 363.2657 | 50.4226 | 58.2787 | 15.0998 | 66.3095 | 63.2191 | Nitrogen | 36.0991 | Tungsten | 0.012842 | 118.5404 | 6.5013 | 3.9283 | 248.6962 | 3.5771 | 9.9571 | 6.4964 | 190.1305 | 35.2397 | 5.8535 | 65.2375 | 1.1819 | 107.8963 | 5761 | 69.7993 | 94.988 | 2.8084 | 58245 | 262.7183 | 6.0219 | 2.7376 | 25.3165 | 6.3195 | 19.8814 | 61.0636 | 0.10218 | 0 | 1 | 0
Cu | Ni | 207.519 | 321.8482 | Electroplated | TIG | 1836.0179 | 0 | 0 | 0 | 4991.5388 | 37.2349 | 0 | 0 | 83.835 | 35.8994 | Air | 46.9184 | Molybdenum | 0.33546 | 127.0888 | 6.3323 | 3.7769 | 227.4904 | 3.6922 | 9.9976 | 6.8952 | 192.4902 | 37.2242 | 5.7805 | 62.7283 | 1.2175 | 104.7336 | 4410 | 58.9649 | 123.6664 | 3.4277 | 46329 | 233.9361 | 4.8981 | 3.4714 | 30.022 | 5.8132 | 23.0939 | 52.5916 | 0.14787 | 0 | 1 | 0
Cu | Steel | 179.4578 | 460.6525 | Coated | Ultrasonic | 1697.0116 | 53.3199 | 1546.4522 | 15.4645 | 722.2478 | 0 | 0 | 0 | 139.8426 | 51.9067 | Vacuum | 10.307 | Tungsten | 0.30084 | 64.2477 | 9.1468 | 2.5049 | 129.7573 | 4.6881 | 13.0456 | 8.8629 | 123.8158 | 43.8675 | 3.3142 | 46.535 | 1.9174 | 141.7637 | 159 | 30.8232 | 190.0825 | 5.0336 | 6846 | 148.1507 | 2.0574 | 4.9047 | 51.7251 | 3.2086 | 39.7451 | 17.2971 | 0.093262 | 0 | 0 | 0
Ni | Ni | 198.7428 | 470.4772 | Electroplated | Ultrasonic | 1651.6712 | 51.4241 | 1850.564 | 18.5056 | 296.6936 | 0 | 0 | 0 | 82.4691 | 58.4496 | Vacuum | 7.7618 | Copper | 0.041669 | 142.448 | 5.4807 | 4.3479 | 275.3808 | 3.1849 | 8.9621 | 6.235 | 220.8207 | 33.2276 | 6.1707 | 72.7168 | 1.0081 | 93.5957 | 8304 | 85.4165 | 54.4329 | 1.63 | 86019 | 317.8391 | 8.1656 | 1.7226 | 11.3025 | 8.0596 | 10.9367 | 83.9936 | 0.13869 | 1 | 1 | 1
Ni | Cu | 222.5662 | 103.6393 | Coated | Laser | 2063.7421 | 0 | 0 | 0 | 152.7441 | 45.2921 | 99.0593 | 10.0978 | 21.8175 | 64.4238 | Air | 18.9948 | Tungsten | 0.46507 | 108.5964 | 7.1068 | 3.6533 | 223.8757 | 3.8562 | 10.745 | 7.3902 | 176.7465 | 40.9275 | 5.4641 | 63.2031 | 1.3084 | 106.0819 | 2154 | 41.4832 | 166.0276 | 4.4704 | 25711 | 179.7494 | 3.4723 | 4.4356 | 42.6882 | 4.0203 | 33.6806 | 32.8621 | 0.059235 | 0 | 0 | 0
Cu | Cu | 322.0535 | 130.1649 | Anodized | TIG | 1072.7864 | 0 | 0 | 0 | 1304.3575 | 34.4227 | 0 | 0 | 77.0488 | 67.4226 | Air | 11.1465 | Molybdenum | 0.22269 | 140.5709 | 6.0154 | 4.1152 | 253.5334 | 3.408 | 8.9209 | 6.6545 | 201.1576 | 35.2294 | 6.0372 | 68.1859 | 0.99797 | 92.929 | 5184 | 62.2675 | 110.486 | 2.8078 | 52818 | 252.3758 | 5.4755 | 2.9769 | 28.1559 | 6.0778 | 21.6977 | 57.2097 | 0.1049 | 1 | 1 | 1
Cu | Steel | 335.1967 | 200.1435 | Bare | Ultrasonic | 2207.2038 | 57.249 | 1775.5442 | 17.7554 | 160.9062 | 0 | 0 | 0 | 126.6843 | 61.3856 | Vacuum | 28.6641 | Molybdenum | 0.33713 | 91.0007 | 8.5241 | 2.6719 | 141.1476 | 4.5083 | 13.686 | 9.1559 | 129.9211 | 44.9262 | 4.0227 | 49.3855 | 1.7338 | 143.072 | 618 | 32.0973 | 205.7285 | 5.1038 | 10406 | 151.6804 | 2.0358 | 4.8277 | 47.705 | 2.9497 | 40.3803 | 19.9993 | 0.14953 | 0 | 0 | 0
Cu | Al | 270.5999 | 367.7262 | Electroplated | Friction_Stir | 0 | 0 | 4980.1696 | 0 | 7434.2124 | 14.2758 | 0 | 0 | 121.4079 | 56.1131 | Nitrogen | 28.3542 | Molybdenum | 0.4414 | 99.0701 | 6.4555 | 3.6825 | 228.0712 | 3.8399 | 9.9459 | 7.36 | 178.5318 | 36.1217 | 5.0915 | 59.9543 | 1.3541 | 113.2998 | 5099 | 59.2134 | 107.5633 | 3.2291 | 50562 | 240.4183 | 5.522 | 3.1885 | 28.3162 | 6.1133 | 22.9028 | 55.9289 | 0.11786 | 0 | 1 | 0
Al | Al | 346.1683 | 455.3089 | Anodized | Laser | 531.0402 | 0 | 0 | 0 | 154.9163 | 25.4154 | 85.4358 | 1.4111 | 86.7407 | 47.3448 | Nitrogen | 30.8771 | Molybdenum | 0.065061 | 163.2066 | 4.9081 | 4.9448 | 294.7453 | 2.8985 | 7.0898 | 4.7263 | 240.7781 | 25.8192 | 7.3422 | 78.2193 | 0.70747 | 77.0151 | 8841 | 88.8271 | 41.7271 | 1.2561 | 90849 | 334.8912 | 8.5212 | 1.5185 | 9.4085 | 8.4533 | 10.1054 | 86.1819 | 0.065383 | 1 | 1 | 1
Cu | Al | 132.63 | 283.9768 | Bare | Friction_Stir | 0 | 0 | 4271.9168 | 0 | 16741.0357 | 12.1361 | 0 | 0 | 52.47 | 34.4844 | Argon | 38.5353 | Tungsten | 0.42792 | 85.3839 | 8.7575 | 3.131 | 180.1753 | 4.0508 | 10.7406 | 8.3127 | 155.7015 | 40.7631 | 4.9672 | 54.3589 | 1.4527 | 131.1661 | 1038 | 30.1244 | 193.9401 | 4.8137 | 14696 | 154.9258 | 2.1751 | 4.8023 | 49.4596 | 3.075 | 39.4489 | 21.4877 | 0.11606 | 0 | 0 | 0
Cu | Steel | 135.1153 | 342.7892 | Electroplated | TIG | 1619.2258 | 0 | 0 | 0 | 4570.0457 | 7.2771 | 0 | 0 | 80.4615 | 58.3895 | Vacuum | 48.7098 | Molybdenum | 0.36215 | 123.9392 | 6.5586 | 3.8111 | 220.4596 | 3.7335 | 9.6438 | 6.7354 | 187.4852 | 37.6934 | 5.5468 | 64.8338 | 1.2991 | 99.8263 | 5191 | 59.6977 | 106.4077 | 3.1304 | 50139 | 251.4842 | 5.3421 | 3.1405 | 28.3735 | 5.6593 | 23.9378 | 55.4986 | 0.092536 | 0 | 1 | 0
Ni | Ni | 168.7318 | 175.3999 | Anodized | Friction_Stir | 0 | 0 | 2681.0955 | 0 | 14664.3223 | 11.5145 | 0 | 0 | 93.2813 | 69.7095 | Air | 44.5216 | Molybdenum | 0.4198 | 166.2999 | 4.5483 | 4.951 | 310.6676 | 2.9891 | 7.2939 | 4.9008 | 238.6662 | 28.9569 | 6.9 | 76.7116 | 0.80823 | 76.7262 | 8123 | 83.6392 | 64.6196 | 1.8838 | 80445 | 309.4873 | 7.5083 | 1.8282 | 13.6896 | 7.6019 | 13.9647 | 79.5264 | 0.12042 | 1 | 1 | 1
Cu | Steel | 307.231 | 421.9867 | Anodized | Ultrasonic | 1337.2564 | 59.0493 | 1232.2339 | 12.3223 | 151.8784 | 0 | 0 | 0 | 149.9833 | 59.4704 | Air | 10.3265 | Molybdenum | 0.24742 | 42.7861 | 10.4513 | 1.9537 | 103.483 | 5.0123 | 14.7938 | 10.2257 | 92.9216 | 51.8397 | 2.8727 | 39.2266 | 1.9314 | 147.8871 | 204 | 29.4307 | 195.48 | 5.133 | 13683 | 149.9295 | 1.851 | 4.9034 | 48.351 | 3.1238 | 40.1468 | 21.4187 | 0.085143 | 0 | 0 | 0
Cu | Al | 185.5979 | 486.9312 | Anodized | Ultrasonic | 2874.5241 | 43.4507 | 1548.7898 | 15.4879 | 572.6582 | 0 | 0 | 0 | 103.7432 | 30.6684 | Air | 20.2331 | Tungsten | 0.016742 | 64.4601 | 8.2261 | 2.421 | 146.3779 | 4.4704 | 12.9234 | 8.7404 | 137.3247 | 45.8282 | 4.0106 | 48.5369 | 1.7177 | 138.6516 | 579 | 28.8669 | 206.0114 | 4.8661 | 8880 | 154.7304 | 1.9282 | 4.8833 | 51.0051 | 3.2545 | 40.0606 | 22.4489 | 0.099439 | 0 | 0 | 0
Cu | Steel | 213.3138 | 207.4396 | Passivated | Resistance_Spot | 4504.2139 | 0 | 1066.2669 | 13.3283 | 548.8919 | 0 | 0 | 0 | 110.2544 | 49.8504 | Air | 16.512 | Copper | 0.33526 | 96.7802 | 7.5932 | 3.4188 | 191.8936 | 4.1527 | 10.6887 | 7.6939 | 171.9855 | 38.7049 | 5.1205 | 60.8125 | 1.3936 | 114.5857 | 650 | 33.0276 | 194.5947 | 4.9155 | 8708 | 151.3997 | 2.1194 | 4.8092 | 49.3002 | 2.989 | 40.6908 | 20.772 | 0.071716 | 0 | 0 | 0
Cu | Steel | 260.1251 | 297.9304 | Coated | Laser | 1674.1209 | 0 | 0 | 0 | 172.7006 | 16.8943 | 73.5316 | 8.4796 | 83.889 | 54.5859 | Vacuum | 12.9568 | Molybdenum | 0.18727 | 164.4637 | 4.4752 | 4.7898 | 304.4136 | 2.8686 | 6.4549 | 5.2852 | 232.8371 | 30.7465 | 7.6673 | 78.8055 | 0.80295 | 79.0629 | 8726 | 83.1007 | 40.925 | 1.8129 | 91631 | 312.9738 | 8.2869 | 1.7176 | 10.5819 | 7.8898 | 10.648 | 83.4985 | 0.066098 | 1 | 1 | 1
Cu | Al | 424.7464 | 134.4464 | Bare | TIG | 505.0683 | 0 | 0 | 0 | 4335.2372 | 37.3924 | 0 | 0 | 66.0836 | 57.587 | Nitrogen | 29.5126 | Molybdenum | 0.20121 | 90.0852 | 7.8217 | 2.8836 | 179.7265 | 4.251 | 11.6233 | 8.5048 | 158.1707 | 43.5839 | 4.6459 | 56.4219 | 1.6367 | 120.1207 | 393 | 33.52 | 194.2396 | 5.1009 | 12497 | 150.4333 | 1.809 | 4.9315 | 49.451 | 3.1656 | 38.9086 | 18.1973 | 0.079856 | 0 | 0 | 0
Cu | Al | 105.5449 | 323.6547 | Coated | Laser | 1487.6013 | 0 | 0 | 0 | 55.4619 | 60.7796 | 30.4918 | 12.8218 | 125.6839 | 58.789 | Argon | 29.8969 | Molybdenum | 0.22063 | 102.9841 | 6.9189 | 3.4091 | 209.0938 | 3.6837 | 11.3242 | 7.7709 | 174.9773 | 36.6631 | 5.137 | 62.1838 | 1.3555 | 112.6778 | 3269 | 47.3828 | 147.9794 | 4.031 | 32507 | 204.3036 | 4.0351 | 4.0246 | 38.3121 | 4.4156 | 30.818 | 39.0299 | 0.12758 | 0 | 1 | 0
Cu | Ni | 359.7515 | 301.1134 | Coated | Friction_Stir | 0 | 0 | 3465.9317 | 0 | 18772.8766 | 13.2399 | 0 | 0 | 84.3412 | 52.3243 | Nitrogen | 15.226 | Tungsten | 0.24645 | 132.1497 | 5.5125 | 3.9294 | 250.0731 | 3.3721 | 8.3211 | 6.2537 | 204.7818 | 33.1628 | 6.1893 | 67.6832 | 1.0339 | 97.6022 | 6356 | 70.3501 | 89.6128 | 2.646 | 64485 | 264.5384 | 6.4317 | 2.7669 | 23.1026 | 6.4758 | 18.8149 | 62.4508 | 0.12934 | 1 | 1 | 1
Cu | Al | 367.5506 | 157.7746 | Coated | TIG | 1072.0037 | 0 | 0 | 0 | 3390.7481 | 39.4336 | 0 | 0 | 149.3097 | 38.9344 | Argon | 37.0354 | Tungsten | 0.33097 | 73.9064 | 8.9457 | 2.8233 | 146.968 | 4.5651 | 13.0581 | 8.691 | 132.5365 | 44.044 | 4.1181 | 50.174 | 1.6677 | 125.4173 | 1528 | 33.1194 | 191.357 | 4.7183 | 10451 | 169.9182 | 2.4499 | 4.6243 | 45.1219 | 3.3746 | 38.1974 | 23.5915 | 0.10435 | 0 | 0 | 0
Ni | Cu | 419.4623 | 276.8265 | Anodized | TIG | 1890.5182 | 0 | 0 | 0 | 2276.3814 | 22.927 | 0 | 0 | 79.4257 | 67.688 | Air | 37.9811 | Molybdenum | 0.36339 | 115.1304 | 6.2672 | 3.8195 | 227.385 | 3.9641 | 10.2491 | 7.1121 | 186.0817 | 39.8206 | 5.5766 | 64.3507 | 1.1488 | 105.8044 | 704 | 35.2711 | 200.3662 | 4.8882 | 13291 | 159.7672 | 2.4069 | 4.7706 | 47.512 | 3.178 | 36.9246 | 24.8555 | 0.068678 | 0 | 0 | 0
Ni | Al | 473.1012 | 233.6419 | Coated | Ultrasonic | 2774.284 | 21.9698 | 704.5781 | 7.0458 | 174.164 | 0 | 0 | 0 | 28.84 | 57.8667 | Air | 5.9441 | Copper | 0.38842 | 54.0876 | 10.1236 | 1.9828 | 104.2703 | 5.0964 | 14.6689 | 9.6144 | 102.4583 | 51.1102 | 3.3742 | 35.582 | 1.9299 | 145.9555 | 406 | 31.6015 | 206.8425 | 5.0996 | 9258 | 150.8312 | 2.005 | 4.856 | 48.3311 | 3.0922 | 40.3493 | 19.5776 | 0.13091 | 0 | 0 | 0
Cu | Cu | 108.0551 | 308.7324 | Passivated | Friction_Stir | 0 | 0 | 4529.3299 | 0 | 17924.8573 | 1.2015 | 0 | 0 | 108.7352 | 39.4736 | Vacuum | 22.8091 | Molybdenum | 0.3358 | 113.4799 | 6.3175 | 3.5865 | 217.9612 | 3.7239 | 9.5528 | 6.9641 | 188.0612 | 36.4744 | 5.2549 | 59.39 | 1.4027 | 116.5392 | 4926 | 61.4217 | 110.3192 | 3.0152 | 53700 | 249.4456 | 5.8039 | 3.1053 | 26.4522 | 5.9918 | 20.1264 | 58.2345 | 0.13669 | 0 | 1 | 0
Cu | Al | 161.5135 | 334.2617 | Electroplated | Ultrasonic | 1902.5356 | 20.161 | 1102.4678 | 11.0247 | 268.1208 | 0 | 0 | 0 | 26.0634 | 42.8929 | Air | 45.0563 | Copper | 0.40174 | 113.3204 | 7.7174 | 3.3651 | 204.5298 | 4.0229 | 10.6886 | 7.3705 | 162.5941 | 44.6241 | 5.1608 | 59.2421 | 1.3785 | 117.4494 | 1565 | 37.931 | 174.9388 | 4.3166 | 20063 | 181.0125 | 2.7366 | 4.2911 | 42.9724 | 3.5968 | 35.2619 | 30.5352 | 0.060234 | 0 | 0 | 0
Al | Ni | 454.4685 | 103.3982 | Anodized | Ultrasonic | 2248.801 | 47.1744 | 1231.2914 | 12.3129 | 136.4676 | 0 | 0 | 0 | 52.5652 | 66.8771 | Vacuum | 28.4143 | Copper | 0.061075 | 84.1359 | 7.6371 | 3.2762 | 174.5853 | 4.1078 | 11.3697 | 7.3563 | 162.5935 | 42.5485 | 4.8571 | 56.5907 | 1.4688 | 127.8606 | 167 | 27.2624 | 198.7253 | 4.84 | 11371 | 153.9602 | 1.9799 | 5.0319 | 51.6958 | 3.0035 | 40.933 | 19.7254 | 0.091425 | 0 | 0 | 0
Ni | Ni | 283.4074 | 404.4024 | Bare | Resistance_Spot | 3968.3864 | 0 | 2684.0776 | 33.551 | 1136.4216 | 0 | 0 | 0 | 65.986 | 65.4994 | Vacuum | 20.6433 | Tungsten | 0.41841 | 173.9516 | 4.0896 | 5.0365 | 342.2093 | 2.6361 | 6.0654 | 4.3854 | 253.9074 | 24.8495 | 8.0829 | 83.0729 | 0.59168 | 63.5033 | 9544 | 91.6987 | 13.1952 | 1.1821 | 97362 | 345.1931 | 8.9503 | 1.0436 | 6.2798 | 8.8056 | 5.38 | 92.2226 | 0.1051 | 1 | 1 | 1
Cu | Steel | 325.8363 | 385.2057 | Electroplated | Ultrasonic | 2659.9158 | 28.0204 | 1833.3319 | 18.3333 | 389.9741 | 0 | 0 | 0 | 116.1329 | 46.2059 | Vacuum | 16.4154 | Tungsten | 0.19364 | 81.4003 | 7.8856 | 3.013 | 176.6207 | 4.1333 | 11.8572 | 8.209 | 157.6616 | 41.8629 | 4.0739 | 52.4284 | 1.5436 | 119.7096 | 1570 | 37.6988 | 183.6018 | 4.6633 | 18320 | 165.2619 | 2.5522 | 4.7158 | 45.6435 | 3.4319 | 37.5557 | 26.8597 | 0.13059 | 0 | 0 | 0
Cu | Cu | 365.2109 | 246.5146 | Electroplated | Laser | 533.512 | 0 | 0 | 0 | 154.1465 | 85.9052 | 94.7639 | 13.4556 | 84.2507 | 31.5323 | Air | 15.951 | Tungsten | 0.26439 | 134.1588 | 5.1675 | 4.4188 | 267.036 | 3.2951 | 8.0255 | 5.9791 | 209.7253 | 31.7849 | 6.7614 | 75.5895 | 0.97251 | 88.6179 | 7342 | 77.2436 | 70.9291 | 2.041 | 74902 | 290.3705 | 6.8202 | 2.0665 | 17.4487 | 7.4754 | 14.3985 | 72.6145 | 0.11321 | 1 | 1 | 1
Cu | Al | 371.6266 | 121.1744 | Electroplated | TIG | 877.6167 | 0 | 0 | 0 | 4591.3243 | 25.9967 | 0 | 0 | 23.724 | 31.9399 | Air | 9.4896 | Copper | 0.21689 | 83.798 | 7.7315 | 2.9081 | 173.2958 | 4.205 | 11.5681 | 8.2288 | 146.3164 | 41.7407 | 4.1504 | 53.6819 | 1.538 | 123.0172 | 491 | 29.4092 | 190.5192 | 4.7089 | 11363 | 153.8352 | 2.0363 | 5.1248 | 49.6202 | 3.1686 | 40.4028 | 21.1172 | 0.091205 | 0 | 0 | 0
Cu | Ni | 472.6962 | 401.973 | Coated | Ultrasonic | 1299.1953 | 53.0389 | 936.9542 | 9.3695 | 827.7276 | 0 | 0 | 0 | 100.1905 | 41.3567 | Nitrogen | 41.7752 | Copper | 0.23786 | 62.4212 | 9.4843 | 2.3532 | 132.5493 | 4.5155 | 13.6651 | 9.0144 | 111.4744 | 48.8357 | 3.2795 | 47.2479 | 1.8811 | 141.0083 | 981 | 30.8277 | 193.0898 | 5.1604 | 11518 | 150.3615 | 1.7662 | 4.9877 | 47.3763 | 2.9526 | 42.495 | 22.9261 | 0.096361 | 0 | 0 | 0
Cu | Al | 498.7798 | 482.0701 | Coated | Laser | 2800.678 | 0 | 0 | 0 | 288.2673 | 48.4744 | 42.8546 | 16.2422 | 73.4867 | 55.1649 | Argon | 8.8996 | Copper | 0.14271 | 147.4688 | 4.1546 | 4.8806 | 306.6862 | 2.8182 | 7.0419 | 4.9447 | 240.4423 | 28.2976 | 7.0888 | 80.8367 | 0.67979 | 77.0024 | 9251 | 91.7278 | 35.7417 | 1.2782 | 93666 | 331.5489 | 8.4509 | 1.3705 | 8.65 | 8.2664 | 9.8285 | 88.2767 | 0.092902 | 1 | 1 | 1
Al | Ni | 388.063 | 196.0606 | Anodized | Friction_Stir | 0 | 0 | 4053.3471 | 0 | 7293.3327 | 12.8338 | 0 | 0 | 139.8385 | 53.3678 | Nitrogen | 18.1533 | Tungsten | 0.084975 | 83.144 | 8.1411 | 2.8403 | 172.1377 | 4.0776 | 12.5713 | 8.143 | 146.5495 | 44.0892 | 4.1281 | 53.6136 | 1.4848 | 121.1093 | 238 | 31.8999 | 204.3407 | 4.9548 | 11822 | 148.6902 | 2.2171 | 5.1001 | 49.3905 | 3.0316 | 39.8996 | 21.4606 | 0.062687 | 0 | 0 | 0
Ni | Al | 214.8885 | 229.4098 | Coated | TIG | 1767.1855 | 0 | 0 | 0 | 4729.1286 | 13.8099 | 0 | 0 | 84.9431 | 55.3531 | Air | 7.0554 | Tungsten | 0.052447 | 115.1892 | 6.4198 | 3.7118 | 222.4103 | 3.6765 | 9.7219 | 6.345 | 186.1558 | 37.1843 | 5.7928 | 63.2811 | 1.1803 | 120.7053 | 3780 | 54.8767 | 132.1191 | 3.5749 | 41646 | 216.5223 | 4.5133 | 3.6525 | 33.3523 | 5.1103 | 27.7249 | 45.1955 | 0.12861 | 0 | 1 | 0
Cu | Al | 451.901 | 173.5252 | Coated | Friction_Stir | 0 | 0 | 2751.7139 | 0 | 9269.8309 | 14.9437 | 0 | 0 | 112.1668 | 58.6913 | Argon | 40.1624 | Tungsten | 0.2257 | 79.7999 | 8.3519 | 2.8026 | 152.1042 | 4.4288 | 12.9091 | 8.3029 | 134.012 | 43.3 | 4.5956 | 52.6506 | 1.6298 | 130.3254 | 1499 | 33.079 | 176.8267 | 4.4555 | 19025 | 162.8367 | 2.4971 | 4.504 | 44.4342 | 3.2956 | 35.6082 | 28.5517 | 0.056414 | 0 | 0 | 0
Cu | Ni | 119.6884 | 330.7744 | Coated | Laser | 1294.4635 | 0 | 0 | 0 | 447.3286 | 37.9002 | 77.3103 | 11.5795 | 48.4529 | 30.7613 | Vacuum | 6.7678 | Molybdenum | 0.06263 | 152.4189 | 5.1883 | 4.4844 | 279.5871 | 3.2574 | 7.627 | 5.828 | 229.2885 | 30.8292 | 6.4964 | 72.7191 | 0.94506 | 79.9916 | 7896 | 81.9321 | 55.5092 | 1.6925 | 79963 | 306.6909 | 7.598 | 1.8921 | 11.932 | 8.0013 | 13.6129 | 78.3662 | 0.11861 | 1 | 1 | 1
Cu | Ni | 192.4323 | 161.9366 | Anodized | Friction_Stir | 0 | 0 | 2922.1182 | 0 | 16294.229 | 14.1479 | 0 | 0 | 118.9266 | 34.2034 | Argon | 18.8735 | Copper | 0.12249 | 130.1544 | 5.1553 | 4.1069 | 254.0864 | 3.4286 | 8.7498 | 6.2188 | 216.186 | 33.8346 | 6.1916 | 71.146 | 1.0645 | 99.293 | 4807 | 56.9687 | 118.1619 | 3.1561 | 54013 | 238.2149 | 5.2203 | 3.0657 | 28.336 | 5.9809 | 25.0433 | 55.0389 | 0.065309 | 1 | 1 | 1
Cu | Al | 458.9543 | 242.4776 | Anodized | Friction_Stir | 0 | 0 | 2454.4463 | 0 | 12242.2624 | 8.6112 | 0 | 0 | 113.7242 | 44.3793 | Vacuum | 30.7984 | Copper | 0.066808 | 105.2026 | 6.8572 | 3.503 | 201.0081 | 3.8809 | 10.4602 | 7.4864 | 174.1489 | 37.8134 | 5.458 | 60.464 | 1.3965 | 124.0838 | 1421 | 35.0875 | 176.2521 | 4.7062 | 18216 | 172.5004 | 3.08 | 4.7654 | 45.0081 | 3.6587 | 35.5033 | 27.186 | 0.091923 | 0 | 0 | 0
Al | Ni | 202.4766 | 378.8052 | Passivated | Friction_Stir | 0 | 0 | 3067.0622 | 0 | 15296.2984 | 7.1201 | 0 | 0 | 137.5306 | 36.1944 | Air | 23.4303 | Molybdenum | 0.054561 | 60.2438 | 9.9991 | 2.2525 | 121.4796 | 4.7817 | 13.855 | 9.7704 | 105.8885 | 48.1791 | 3.731 | 44.142 | 1.8368 | 147.3566 | 671 | 31.7162 | 207.3694 | 5.2948 | 10259 | 151.2853 | 1.9404 | 4.742 | 49.9358 | 3.1411 | 40.3964 | 20.9024 | 0.062113 | 0 | 0 | 0
Cu | Al | 188.2604 | 324.0464 | Passivated | Ultrasonic | 1431.7328 | 48.3756 | 1902.5663 | 19.0257 | 608.6778 | 0 | 0 | 0 | 24.3968 | 33.0128 | Argon | 17.7022 | Copper | 0.44123 | 67.8363 | 8.7503 | 2.4137 | 139.9591 | 4.5538 | 13.0354 | 9.2029 | 118.72 | 45.3785 | 3.7872 | 47.1729 | 1.8332 | 132.7914 | 653 | 30.6816 | 197.8355 | 5.0701 | 9774 | 155.7566 | 1.8665 | 5.1506 | 49.0917 | 2.945 | 39.0744 | 20.2703 | 0.10913 | 0 | 0 | 0
Cu | Ni | 155.2501 | 254.585 | Passivated | Ultrasonic | 2222.8685 | 22.7573 | 1796.7154 | 17.9672 | 356.903 | 0 | 0 | 0 | 78.1751 | 55.6386 | Vacuum | 17.3835 | Copper | 0.33701 | 132.1063 | 6.0828 | 4.0231 | 255.1205 | 3.541 | 8.9553 | 6.3619 | 205.1353 | 32.2788 | 6.0422 | 67.4615 | 1.0801 | 95.6397 | 4536 | 61.717 | 116.2604 | 3.4206 | 48065 | 237.5428 | 5.2652 | 3.1909 | 29.9494 | 5.6537 | 22.4569 | 54.9304 | 0.14013 | 1 | 1 | 1
Cu | Cu | 443.6447 | 268.0998 | Passivated | Ultrasonic | 2230.1023 | 59.1645 | 1393.2539 | 13.9325 | 752.2385 | 0 | 0 | 0 | 108.2902 | 62.6135 | Nitrogen | 40.9006 | Molybdenum | 0.46188 | 107.2861 | 6.8354 | 3.7235 | 205.5308 | 3.6822 | 8.9153 | 7.0239 | 177.9968 | 37.2281 | 5.1274 | 62.1774 | 1.2515 | 112.8766 | 4907 | 62.7105 | 108.8985 | 3.0441 | 55059 | 244.9835 | 5.4705 | 2.8138 | 27.5304 | 6.137 | 23.7815 | 58.4955 | 0.11088 | 0 | 1 | 0
Ni | Steel | 300.0233 | 324.8444 | Electroplated | TIG | 1167.9794 | 0 | 0 | 0 | 4190.3974 | 7.7165 | 0 | 0 | 32.3713 | 60.1051 | Nitrogen | 48.829 | Copper | 0.32201 | 138.3695 | 4.974 | 4.6615 | 293.6925 | 3.067 | 7.7098 | 5.2629 | 235.2318 | 27.9099 | 6.615 | 77.4403 | 0.80103 | 81.0273 | 8463 | 88.1692 | 49.8972 | 1.7034 | 86762 | 320.4257 | 8.0352 | 1.3996 | 10.7227 | 8.1075 | 8.4721 | 86.8707 | 0.089307 | 1 | 1 | 1
Cu | Al | 369.9573 | 102.3459 | Electroplated | Laser | 587.4971 | 0 | 0 | 0 | 120.9362 | 73.0592 | 12.0629 | 17.3838 | 73.3785 | 62.6816 | Vacuum | 20.6618 | Tungsten | 0.42198 | 111.8832 | 6.861 | 3.5348 | 230.5453 | 3.7961 | 9.8982 | 7.1057 | 181.6988 | 39.5497 | 5.8633 | 63.854 | 1.2094 | 107.6929 | 5658 | 63.7468 | 110.8705 | 2.9535 | 58293 | 252.6763 | 5.2985 | 2.9719 | 27.0497 | 6.1212 | 23.3792 | 58.611 | 0.14379 | 0 | 1 | 0
Cu | Cu | 195.6266 | 131.4039 | Passivated | Ultrasonic | 2028.543 | 43.886 | 1186.3181 | 11.8632 | 406.6871 | 0 | 0 | 0 | 142.4791 | 56.6343 | Nitrogen | 6.7615 | Molybdenum | 0.27765 | 170.7519 | 3.7199 | 5.1105 | 344.8153 | 2.4938 | 5.2816 | 4.1924 | 259.1895 | 27.1798 | 7.4474 | 84.8753 | 0.60961 | 67.3578 | 9795 | 92.4398 | 13.6851 | 1.0976 | 99339 | 352.8089 | 8.8144 | 0.91476 | 5.8626 | 8.7261 | 5.1085 | 94.2039 | 0.07965 | 1 | 1 | 1
Cu | Al | 403.2162 | 452.5032 | Passivated | Friction_Stir | 0 | 0 | 3403.4429 | 0 | 11571.8352 | 6.9169 | 0 | 0 | 76.6715 | 59.4138 | Nitrogen | 6.6455 | Copper | 0.23132 | 131.3925 | 5.5536 | 4.1615 | 267.9707 | 3.2155 | 9.0359 | 6.4711 | 206.6302 | 33.2696 | 6.2949 | 70.8058 | 1.0411 | 99.2069 | 4972 | 62.9073 | 116.1259 | 3.1332 | 54901 | 251.0161 | 5.3858 | 3.139 | 27.685 | 5.6787 | 22.9955 | 56.6056 | 0.075598 | 1 | 1 | 1
Al | Al | 404.0022 | 131.1516 | Bare | Friction_Stir | 0 | 0 | 3076.739 | 0 | 8568.8624 | 11.7579 | 0 | 0 | 148.1026 | 40.8712 | Argon | 39.1646 | Tungsten | 0.26424 | 69.9075 | 8.3593 | 2.7486 | 144.2219 | 4.5129 | 11.6292 | 8.4742 | 133.0035 | 42.0324 | 4.0086 | 48.8889 | 1.5994 | 135.9253 | 1349 | 35.0055 | 190.9488 | 4.705 | 13257 | 164.3175 | 2.6052 | 4.6441 | 46.9149 | 3.461 | 37.7767 | 28.8315 | 0.12153 | 0 | 0 | 0
Cu | Steel | 225.0392 | 382.7214 | Electroplated | Friction_Stir | 0 | 0 | 4965.9697 | 0 | 7912.4312 | 10.5165 | 0 | 0 | 27.3891 | 69.7203 | Nitrogen | 29.8566 | Copper | 0.16011 | 108.926 | 6.8222 | 3.5599 | 209.6121 | 3.7364 | 10.5901 | 7.7262 | 173.5448 | 38.4771 | 5.2313 | 58.8261 | 1.2938 | 117.4795 | 2334 | 45.0899 | 164.8023 | 4.0623 | 28047 | 193.3078 | 3.4923 | 4.1416 | 38.3126 | 4.1551 | 32.2253 | 36.2928 | 0.14569 | 0 | 0 | 0
Ni | Steel | 264.2731 | 468.0153 | Bare | Friction_Stir | 0 | 0 | 3431.2002 | 0 | 5327.1019 | 17.4619 | 0 | 0 | 113.3179 | 37.3266 | Argon | 40.2617 | Molybdenum | 0.32899 | 102.8667 | 7.8271 | 3.3025 | 194.3028 | 4.0677 | 11.9162 | 7.7539 | 158.5299 | 40.7858 | 4.5618 | 58.7888 | 1.4075 | 122.7048 | 2268 | 43.7966 | 174.5025 | 4.3652 | 29272 | 180.1638 | 3.5041 | 4.0956 | 40.2395 | 4.176 | 34.2546 | 32.246 | 0.12784 | 0 | 0 | 0
Cu | Al | 183.8761 | 208.2734 | Bare | Resistance_Spot | 4038.6624 | 0 | 2095.9356 | 26.1992 | 420.4254 | 0 | 0 | 0 | 95.5321 | 38.5798 | Air | 36.3874 | Tungsten | 0.44859 | 150.4215 | 4.3184 | 4.6104 | 297.2306 | 2.9563 | 6.4705 | 5.7267 | 230.1745 | 30.847 | 6.9062 | 76.0095 | 0.86636 | 90.4519 | 5200 | 66.984 | 120.012 | 2.937 | 53341 | 248.604 | 5.35 | 2.6909 | 27.0697 | 6.1096 | 21.207 | 57.5541 | 0.088589 | 1 | 1 | 1
Cu | Al | 490.6244 | 248.1966 | Coated | TIG | 1726.2147 | 0 | 0 | 0 | 2175.2081 | 21.5998 | 0 | 0 | 85.0702 | 41.5569 | Nitrogen | 45.8378 | Copper | 0.39118 | 95.8733 | 7.176 | 3.3783 | 202.6245 | 3.9961 | 10.6996 | 7.2887 | 168.5722 | 38.6003 | 5.4152 | 59.8084 | 1.4013 | 123.1827 | 2621 | 44.7432 | 157.9372 | 4.1068 | 31618 | 199.2974 | 3.78 | 3.8907 | 40.5674 | 4.1388 | 31.6809 | 37.1782 | 0.077527 | 0 | 0 | 0
Ni | Al | 358.241 | 327.5686 | Anodized | Laser | 2570.313 | 0 | 0 | 0 | 383.3679 | 67.4673 | 90.8433 | 12.9678 | 146.2102 | 69.0133 | Air | 44.8621 | Molybdenum | 0.231 | 96.2991 | 7.107 | 3.1459 | 199.8452 | 4.1158 | 11.5457 | 8.3599 | 161.9967 | 41.1703 | 4.8264 | 58.8661 | 1.4323 | 113.2286 | 284 | 31.081 | 198.4024 | 4.9731 | 8543 | 155.9102 | 2.2284 | 5.2016 | 49.8928 | 2.9494 | 40.1533 | 21.7241 | 0.096352 | 0 | 0 | 0
Al | Ni | 473.8176 | 452.6836 | Electroplated | Laser | 2591.1147 | 0 | 0 | 0 | 81.2785 | 14.9266 | 79.8444 | 12.6604 | 36.8546 | 69.5315 | Nitrogen | 40.4747 | Copper | 0.47696 | 139.9247 | 5.7104 | 4.0299 | 255.7758 | 3.5323 | 8.1208 | 6.0742 | 203.0153 | 37.435 | 6.2136 | 67.7589 | 1.0385 | 95.0579 | 5969 | 65.2265 | 98.0017 | 3.0072 | 60947 | 261.9157 | 5.7857 | 2.9633 | 25.1788 | 6.3863 | 20.7955 | 61.214 | 0.12407 | 1 | 1 | 1
Ni | Al | 221.3542 | 476.7622 | Passivated | Ultrasonic | 2017.1558 | 23.2983 | 1603.9208 | 16.0392 | 591.8515 | 0 | 0 | 0 | 136.4799 | 61.7957 | Vacuum | 26.3835 | Copper | 0.49271 | 62.9267 | 8.8581 | 2.3959 | 150.5255 | 4.619 | 13.4538 | 9.0173 | 126.7301 | 45.078 | 3.4977 | 46.4507 | 1.7636 | 132.0779 | 537 | 28.7773 | 194.2843 | 5.1487 | 9190 | 146.7444 | 2.4834 | 5.0844 | 48.1635 | 2.8608 | 39.6188 | 19.3315 | 0.078048 | 0 | 0 | 0
Al | Ni | 412.7564 | 395.8253 | Passivated | Resistance_Spot | 4860.7206 | 0 | 1366.2707 | 17.0784 | 987.8435 | 0 | 0 | 0 | 109.8613 | 55.1623 | Vacuum | 18.8657 | Tungsten | 0.24655 | 121.0044 | 7.0699 | 3.595 | 219.7656 | 3.7611 | 11.1865 | 6.6789 | 175.2712 | 38.9955 | 5.4861 | 61.4893 | 1.218 | 108.8824 | 1560 | 36.2385 | 179.947 | 4.5349 | 18630 | 162.94 | 2.5028 | 4.707 | 46.6308 | 3.6087 | 37.6708 | 26.9899 | 0.13393 | 0 | 0 | 0
Ni | Cu | 406.3435 | 134.6479 | Anodized | Laser | 1028.9553 | 0 | 0 | 0 | 416.7833 | 65.2658 | 75.0385 | 14.7238 | 53.6695 | 50.8025 | Air | 27.8162 | Copper | 0.43232 | 92.9629 | 7.2625 | 3.5282 | 216.6456 | 3.9348 | 10.3646 | 7.2165 | 184.945 | 38.0221 | 5.3496 | 61.8878 | 1.2172 | 107.295 | 660 | 33.1211 | 192.9051 | 4.8661 | 10376 | 156.0736 | 2.1203 | 4.95 | 49.7406 | 3.0315 | 39.375 | 22.2194 | 0.11364 | 0 | 0 | 0
Ni | Steel | 376.6623 | 367.6617 | Electroplated | TIG | 1780.3253 | 0 | 0 | 0 | 2373.0686 | 8.4772 | 0 | 0 | 137.217 | 68.8248 | Air | 27.5932 | Molybdenum | 0.0023851 | 115.3986 | 5.7548 | 3.7907 | 235.7916 | 3.537 | 9.5733 | 6.7152 | 185.7467 | 35.89 | 5.7521 | 63.3605 | 1.182 | 101.9555 | 6183 | 68.8571 | 91.1946 | 2.6571 | 60844 | 263.2178 | 6.0454 | 2.9672 | 22.2833 | 6.3143 | 19.2675 | 61.7835 | 0.098308 | 0 | 1 | 0
Cu | Ni | 486.2556 | 264.1215 | Passivated | Friction_Stir | 0 | 0 | 4061.3676 | 0 | 7860.1392 | 10.4731 | 0 | 0 | 75.8083 | 57.8249 | Air | 32.4624 | Molybdenum | 0.033328 | 83.9896 | 7.5615 | 3.0471 | 174.0123 | 4.2596 | 11.4809 | 7.577 | 151.8967 | 42.752 | 4.5856 | 54.1751 | 1.5499 | 130.0095 | 782 | 27.3702 | 201.0762 | 5.0197 | 12040 | 152.4021 | 2.0388 | 4.9584 | 51.2643 | 3.0153 | 39.2562 | 16.6168 | 0.059034 | 0 | 0 | 0
Cu | Steel | 257.4221 | 288.2804 | Passivated | Ultrasonic | 2105.4191 | 36.2974 | 1085.0574 | 10.8506 | 828.7783 | 0 | 0 | 0 | 125.8496 | 67.7892 | Vacuum | 13.3744 | Tungsten | 0.011195 | 157.3538 | 4.6571 | 4.5286 | 288.3189 | 3.0834 | 7.6587 | 5.412 | 237.8882 | 29.3461 | 7.0248 | 76.9903 | 0.80073 | 86.3195 | 5721 | 65.3796 | 100.4665 | 2.5421 | 59494 | 256.232 | 5.9437 | 2.8783 | 24.2878 | 6.0729 | 18.6373 | 62.2212 | 0.092047 | 1 | 1 | 1
Ni | Ni | 152.2869 | 119.6594 | Coated | TIG | 1111.3975 | 0 | 0 | 0 | 1232.2534 | 6.1905 | 0 | 0 | 70.5487 | 42.662 | Air | 34.5029 | Tungsten | 0.38658 | 148.4004 | 5.6895 | 4.2216 | 284.6221 | 3.0984 | 6.9651 | 6.1845 | 218.8618 | 33.1902 | 6.1827 | 71.7974 | 0.98188 | 91.0291 | 7049 | 79.6723 | 71.2463 | 2.1855 | 72028 | 301.2763 | 6.947 | 2.0848 | 17.7615 | 7.277 | 14.6096 | 73.0504 | 0.07396 | 1 | 1 | 1
Ni | Cu | 368.6835 | 176.4249 | Bare | Laser | 2640.6101 | 0 | 0 | 0 | 472.3701 | 96.4541 | 71.9568 | 7.923 | 130.621 | 43.351 | Vacuum | 25.547 | Copper | 0.03989 | 77.5432 | 8.4952 | 2.5603 | 139.1207 | 4.7304 | 13.4476 | 8.8465 | 129.1953 | 47.6089 | 3.6036 | 44.5047 | 1.7943 | 140.7515 | 649 | 27.2829 | 195.2824 | 4.8346 | 11777 | 147.7292 | 2.0991 | 5.055 | 51.9156 | 3.0766 | 40.0351 | 23.0043 | 0.10091 | 0 | 0 | 0
Cu | Al | 391.7239 | 416.2054 | Passivated | Resistance_Spot | 3988.4093 | 0 | 2688.6671 | 33.6083 | 1195.608 | 0 | 0 | 0 | 102.7618 | 64.189 | Air | 32.9092 | Molybdenum | 0.0085253 | 145.2273 | 5.0147 | 4.3377 | 274.2046 | 3.1597 | 8.1009 | 5.6499 | 222.189 | 33.0758 | 6.6558 | 75.2949 | 0.84435 | 90.3735 | 4434 | 57.1216 | 120.3223 | 3.1141 | 49091 | 248.2549 | 5.3062 | 3.3542 | 27.9676 | 5.5634 | 22.4527 | 55.3476 | 0.11539 | 1 | 1 | 1
Cu | Cu | 330.0242 | 281.5835 | Electroplated | Ultrasonic | 1758.2786 | 39.1481 | 779.1982 | 7.792 | 362.8127 | 0 | 0 | 0 | 38.3361 | 35.9942 | Argon | 15.7822 | Tungsten | 0.073709 | 207.9709 | 2.3107 | 6.0952 | 391.8452 | 2.0322 | 1.8751 | 2.9335 | 295.9355 | 21.7241 | 9.4773 | 95.1913 | 0.16284 | 51.3164 | 9885 | 97.0821 | 16.8211 | 1.0755 | 100574 | 353.1998 | 8.8324 | 0.93051 | 4.9345 | 8.8714 | 5.3331 | 93.4603 | 0.08181 | 1 | 1 | 1
Cu | Al | 182.7272 | 220.6649 | Anodized | Laser | 2445.3142 | 0 | 0 | 0 | 88.9292 | 90.4581 | 75.2014 | 9.8383 | 104.4562 | 67.8371 | Argon | 24.5478 | Copper | 0.15315 | 121.7279 | 5.9806 | 4.1966 | 264.3459 | 3.3256 | 7.5438 | 6.6753 | 202.8712 | 32.6901 | 6.1058 | 69.3442 | 1.084 | 98.4284 | 5208 | 61.4247 | 118.7235 | 3.2459 | 53353 | 250.6891 | 5.5538 | 2.8198 | 26.8974 | 6.0535 | 22.1305 | 55.9517 | 0.13129 | 1 | 1 | 1
Cu | Al | 301.7824 | 253.6076 | Coated | Ultrasonic | 1113.8959 | 34.973 | 1195.7326 | 11.9573 | 648.2086 | 0 | 0 | 0 | 44.8748 | 50.299 | Nitrogen | 14.4591 | Copper | 0.23235 | 117.9569 | 6.6418 | 3.6851 | 226.9485 | 3.808 | 9.4349 | 7.2011 | 181.8334 | 37.836 | 5.3456 | 63.4338 | 1.3151 | 98.1249 | 5274 | 59.1583 | 98.8507 | 2.97 | 57914 | 245.5003 | 5.6079 | 2.924 | 25.1603 | 5.7446 | 21.4332 | 57.935 | 0.13673 | 0 | 1 | 0
Cu | Steel | 224.8759 | 441.7598 | Electroplated | Laser | 516.2238 | 0 | 0 | 0 | 290.735 | 99.0751 | 42.7545 | 17.1138 | 73.5499 | 67.0566 | Argon | 44.3887 | Molybdenum | 0.032702 | 105.5766 | 5.9947 | 3.6316 | 234.7343 | 3.7431 | 10.5104 | 6.8567 | 182.0659 | 40.4972 | 5.4793 | 64.3637 | 1.3255 | 103.4161 | 3558 | 46.9306 | 149.4691 | 3.9894 | 37395 | 196.7604 | 4.0259 | 3.7361 | 37.3135 | 4.7519 | 29.9796 | 41.6044 | 0.073595 | 0 | 1 | 0
Ni | Cu | 270.9866 | 399.5996 | Coated | Friction_Stir | 0 | 0 | 2391.3184 | 0 | 15647.4061 | 16.1537 | 0 | 0 | 42.1384 | 43.4717 | Air | 26.9582 | Molybdenum | 0.24949 | 80.702 | 8.3817 | 2.9096 | 172.8459 | 4.1908 | 11.8139 | 7.9795 | 146.0206 | 41.2915 | 4.5244 | 51.5715 | 1.6007 | 121.2503 | 781 | 30.1718 | 199.005 | 4.7895 | 11841 | 152.7387 | 2.0887 | 4.9486 | 47.5126 | 2.8801 | 38.9729 | 20.8802 | 0.052783 | 0 | 0 | 0
Ni | Ni | 358.0874 | 208.9262 | Bare | Resistance_Spot | 3582.3083 | 0 | 2029.1062 | 25.3638 | 313.7235 | 0 | 0 | 0 | 22.8621 | 58.6384 | Argon | 15.1242 | Copper | 0.12403 | 150.5934 | 4.5171 | 4.5927 | 299.8264 | 3.0145 | 7.5934 | 4.9309 | 233.2798 | 30.3078 | 7.1218 | 75.7219 | 0.86021 | 85.0627 | 7753 | 77.2852 | 58.5482 | 1.9537 | 70739 | 294.0933 | 6.8356 | 1.9805 | 16.1574 | 7.543 | 11.9193 | 74.4982 | 0.067149 | 1 | 1 | 1
Cu | Cu | 398.0859 | 147.0007 | Passivated | Friction_Stir | 0 | 0 | 3967.5468 | 0 | 6398.6738 | 18.3137 | 0 | 0 | 47.5453 | 49.315 | Argon | 6.8544 | Molybdenum | 0.13719 | 93.0686 | 7.37 | 3.4565 | 207.2264 | 3.991 | 11.1439 | 7.5201 | 168.9713 | 37.7147 | 5.1808 | 58.2907 | 1.3681 | 118.5647 | 2949 | 50.3037 | 161.507 | 3.9078 | 31720 | 204.3375 | 3.3138 | 3.8173 | 40.2282 | 4.4762 | 31.6112 | 40.9649 | 0.095358 | 0 | 0 | 0
Cu | Steel | 192.8899 | 200.7993 | Electroplated | Laser | 1158.7786 | 0 | 0 | 0 | 290.6682 | 91.2077 | 35.591 | 13.4249 | 89.7284 | 55.0721 | Air | 35.4082 | Copper | 0.41095 | 169.3824 | 3.8535 | 4.997 | 319.5893 | 2.9065 | 5.4376 | 4.8929 | 243.537 | 28.1267 | 7.1744 | 79.7739 | 0.61038 | 74.2165 | 7843 | 77.1336 | 65.4617 | 1.9282 | 78529 | 309.2187 | 7.4318 | 1.5685 | 15.0043 | 7.6021 | 13.5579 | 80.417 | 0.11726 | 1 | 1 | 1
Al | Al | 262.1301 | 468.3026 | Anodized | TIG | 1394.4914 | 0 | 0 | 0 | 2199.9659 | 23.7105 | 0 | 0 | 82.6029 | 50.1749 | Argon | 14.659 | Copper | 0.49346 | 139.0849 | 5.2796 | 4.4051 | 275.5938 | 3.1903 | 7.6988 | 5.4802 | 232.2055 | 33.7479 | 6.7045 | 73.4453 | 0.96174 | 86.41 | 7205 | 73.9222 | 83.2539 | 2.0978 | 72161 | 290.526 | 6.7388 | 2.2273 | 17.2315 | 7.2348 | 16.2222 | 70.5458 | 0.10966 | 1 | 1 | 1
Cu | Steel | 207.6646 | 332.6355 | Bare | Friction_Stir | 0 | 0 | 2145.6004 | 0 | 16191.4019 | 15.1413 | 0 | 0 | 85.1946 | 68.6846 | Air | 49.5312 | Molybdenum | 0.23193 | 80.3689 | 7.9528 | 3.0537 | 180.4616 | 4.1006 | 11.687 | 7.7023 | 151.9912 | 44.5485 | 4.9466 | 53.4082 | 1.5148 | 113.4877 | 521 | 30.3335 | 206.1547 | 5.1387 | 12019 | 146.9677 | 2.0855 | 5.4057 | 48.4894 | 2.8959 | 39.0541 | 20.2602 | 0.10827 | 0 | 0 | 0
Cu | Al | 179.4526 | 313.3921 | Bare | TIG | 1506.0886 | 0 | 0 | 0 | 1974.8685 | 33.9635 | 0 | 0 | 52.1993 | 57.6842 | Argon | 29.0165 | Tungsten | 0.16089 | 106.2934 | 7.9868 | 3.1415 | 189.0737 | 4.1271 | 11.6322 | 8.0429 | 163.4732 | 39.5078 | 4.8087 | 57.3223 | 1.3841 | 121.6839 | 765 | 30.0713 | 195.4282 | 4.7377 | 12731 | 163.2891 | 2.2981 | 4.7901 | 48.5664 | 3.2253 | 37.9914 | 20.9715 | 0.07312 | 0 | 0 | 0
Cu | Al | 413.3549 | 338.5574 | Coated | Laser | 555.8623 | 0 | 0 | 0 | 95.8694 | 82.7844 | 54.2025 | 6.8299 | 109.071 | 40.0528 | Air | 18.004 | Copper | 0.46572 | 94.3708 | 7.1061 | 3.3146 | 192.6398 | 4.0506 | 11.395 | 8.1307 | 164.9135 | 39.4913 | 4.795 | 55.6049 | 1.47 | 113.8028 | 1868 | 38.9295 | 181.9536 | 4.5553 | 19076 | 170.3178 | 2.6811 | 4.5124 | 46.7281 | 3.6472 | 35.5198 | 28.6462 | 0.066045 | 0 | 0 | 0
Cu | Ni | 463.7011 | 246.4113 | Bare | Resistance_Spot | 2188.1648 | 0 | 1697.7334 | 21.2217 | 1246.1582 | 0 | 0 | 0 | 111.5542 | 66.3871 | Vacuum | 34.5955 | Molybdenum | 0.25022 | 79.2162 | 8.1118 | 2.7853 | 164.2585 | 4.4513 | 12.5349 | 8.4925 | 138.7154 | 46.2818 | 4.6118 | 52.9738 | 1.6851 | 131.0724 | 451 | 28.5121 | 194.2158 | 4.9117 | 10759 | 146.1783 | 2.1262 | 4.8276 | 50.5949 | 2.8835 | 42.0848 | 22.2531 | 0.053565 | 0 | 0 | 0
Ni | Steel | 248.0929 | 422.8428 | Electroplated | TIG | 1878.0856 | 0 | 0 | 0 | 4680.0033 | 45.3538 | 0 | 0 | 66.5358 | 41.7612 | Vacuum | 17.3849 | Copper | 0.36518 | 137.9717 | 5.7041 | 4.2744 | 291.3991 | 3.1516 | 8.3541 | 5.9699 | 216.3933 | 27.5308 | 6.2899 | 71.8845 | 0.88833 | 86.2601 | 7824 | 80.5421 | 60.5833 | 1.6061 | 84096 | 310.816 | 7.6892 | 1.8438 | 10.5075 | 7.8334 | 11.0681 | 81.6954 | 0.093092 | 1 | 1 | 1
Cu | Ni | 400.5116 | 309.3145 | Coated | Laser | 2769.3134 | 0 | 0 | 0 | 146.1708 | 57.4502 | 29.7474 | 16.1629 | 134.5521 | 44.8642 | Nitrogen | 41.9123 | Copper | 0.20687 | 92.4794 | 6.637 | 3.6441 | 221.1823 | 3.6108 | 10.369 | 6.9657 | 178.4644 | 36.1698 | 5.6043 | 67.0404 | 1.2109 | 109.5902 | 2909 | 51.0209 | 141.7839 | 3.5805 | 38369 | 210.797 | 4.111 | 3.6652 | 34.8567 | 4.6691 | 31.6649 | 42.4299 | 0.08013 | 0 | 0 | 0
Ni | Ni | 458.7981 | 146.6992 | Bare | TIG | 900.8109 | 0 | 0 | 0 | 3059.9296 | 15.4964 | 0 | 0 | 103.723 | 34.0849 | Argon | 18.8706 | Copper | 0.10127 | 95.121 | 7.8389 | 2.8988 | 172.0816 | 4.404 | 11.4935 | 9.1145 | 148.6818 | 44.3197 | 4.5063 | 54.3052 | 1.5883 | 127.858 | 1680 | 40.021 | 174.1116 | 4.1637 | 20386 | 179.5314 | 2.7725 | 4.298 | 44.1771 | 3.7976 | 34.3222 | 29.9703 | 0.10483 | 0 | 0 | 0
Cu | Al | 438.4497 | 151.626 | Anodized | Friction_Stir | 0 | 0 | 2965.4825 | 0 | 11797.6012 | 3.929 | 0 | 0 | 112.6951 | 65.9987 | Nitrogen | 49.4711 | Molybdenum | 0.32744 | 94.7492 | 7.8415 | 3.162 | 191.7164 | 4.0737 | 11.2351 | 7.8966 | 159.5452 | 38.5392 | 4.8479 | 56.0429 | 1.4255 | 112.2984 | 965 | 32.7019 | 190.5522 | 4.8167 | 16270 | 163.9507 | 2.1371 | 4.9776 | 50.9365 | 3.0908 | 38.6807 | 25.0602 | 0.11023 | 0 | 0 | 0
Ni | Ni | 173.1254 | 314.7437 | Electroplated | Laser | 2684.7681 | 0 | 0 | 0 | 125.1382 | 61.3498 | 89.0502 | 4.7216 | 56.0542 | 41.4445 | Air | 32.2315 | Molybdenum | 0.33242 | 119.9058 | 6.0332 | 3.8281 | 234.7295 | 3.5569 | 9.5137 | 7.2041 | 186.2214 | 34.6751 | 5.8947 | 63.7846 | 1.1683 | 108.0913 | 6360 | 67.8091 | 87.8572 | 2.6861 | 65251 | 263.3829 | 6.2987 | 2.4899 | 19.8348 | 6.7429 | 18.7653 | 66.6648 | 0.078801 | 0 | 1 | 0
Cu | Al | 482.5168 | 474.6281 | Anodized | Friction_Stir | 0 | 0 | 3726.7314 | 0 | 14902.5896 | 9.8032 | 0 | 0 | 20.0795 | 40.3567 | Vacuum | 42.9985 | Molybdenum | 0.23009 | 141.4864 | 5.4517 | 4.2008 | 280.8581 | 3.2211 | 8.1277 | 6.1387 | 220.8804 | 34.6129 | 6.1906 | 72.4534 | 0.97375 | 93.7532 | 4928 | 62.9732 | 111.7696 | 2.8566 | 52417 | 262.6092 | 5.7217 | 2.9321 | 27.5387 | 6.0956 | 21.784 | 58.5994 | 0.10532 | 1 | 1 | 1
Al | Al | 250.6706 | 223.3408 | Anodized | Ultrasonic | 2589.2536 | 50.0523 | 1913.3918 | 19.1339 | 458.4308 | 0 | 0 | 0 | 132.4988 | 66.8105 | Air | 8.2767 | Tungsten | 0.13497 | 82.192 | 7.9603 | 2.8808 | 165.1436 | 4.4179 | 12.4963 | 8.2323 | 148.6707 | 40.1405 | 4.3154 | 54.1328 | 1.6234 | 131.945 | 1097 | 31.9597 | 199.065 | 4.7281 | 10094 | 156.7521 | 2.5163 | 4.9605 | 47.7369 | 2.9996 | 39.8514 | 22.8674 | 0.11086 | 0 | 0 | 0
Cu | Steel | 235.6963 | 447.8165 | Coated | Laser | 1015.9669 | 0 | 0 | 0 | 143.5496 | 59.5821 | 19.9669 | 6.4882 | 126.9152 | 62.2211 | Nitrogen | 20.6735 | Copper | 0.41591 | 113.6465 | 6.5298 | 3.8947 | 249.1732 | 3.7309 | 9.4033 | 6.8142 | 196.1664 | 32.5485 | 5.7965 | 67.3542 | 1.1349 | 95.7185 | 5509 | 62.2781 | 108.8092 | 2.8208 | 56509 | 255.5828 | 5.7701 | 2.7323 | 26.0572 | 5.8989 | 21.3961 | 58.9171 | 0.138 | 0 | 1 | 0
Al | Ni | 124.9725 | 405.6382 | Passivated | TIG | 1094.8456 | 0 | 0 | 0 | 1127.367 | 10.0047 | 0 | 0 | 36.0149 | 35.6432 | Air | 38.1869 | Tungsten | 0.13766 | 51.2438 | 9.3044 | 2.2042 | 125.8968 | 4.7763 | 14.61 | 9.5989 | 109.3066 | 49.615 | 3.0773 | 42.1481 | 1.925 | 139.5255 | 526 | 32.5202 | 200.0305 | 4.9635 | 10908 | 152.2319 | 1.8843 | 4.902 | 49.8047 | 2.9986 | 41.5481 | 19.3885 | 0.06464 | 0 | 0 | 0
Ni | Al | 294.4695 | 199.125 | Coated | Ultrasonic | 2313.588 | 44.41 | 1562.5384 | 15.6254 | 694.3478 | 0 | 0 | 0 | 68.6337 | 60.773 | Air | 34.4777 | Copper | 0.32951 | 160.0722 | 3.6826 | 4.7023 | 310.0292 | 2.9149 | 7.039 | 4.8631 | 237.0677 | 31.7308 | 6.8155 | 80.0988 | 0.74845 | 79.2373 | 7544 | 80.1354 | 62.0785 | 2.0275 | 76812 | 295.1926 | 7.2124 | 2.3427 | 18.668 | 7.3447 | 14.1372 | 76.2907 | 0.088401 | 1 | 1 | 1
Cu | Cu | 143.6054 | 114.5363 | Electroplated | Friction_Stir | 0 | 0 | 2342.884 | 0 | 6942.8991 | 6.5305 | 0 | 0 | 105.9741 | 66.5213 | Air | 13.7409 | Molybdenum | 0.19199 | 135.5504 | 5.298 | 4.4691 | 269.9579 | 3.3113 | 8.0215 | 6.031 | 208.8687 | 35.0219 | 6.7104 | 71.8379 | 0.97884 | 92.2005 | 7513 | 74.4123 | 69.8812 | 2.2286 | 78943 | 297.4997 | 7.31 | 2.0249 | 17.8789 | 7.2076 | 13.9933 | 74 | 0.081783 | 1 | 1 | 1
Ni | Ni | 199.4159 | 140.7389 | Electroplated | Friction_Stir | 0 | 0 | 4528.9172 | 0 | 8022.905 | 15.1912 | 0 | 0 | 104.7744 | 33.1404 | Air | 21.0291 | Copper | 0.23624 | 138.7429 | 5.4693 | 4.1386 | 266.0026 | 3.2363 | 8.3524 | 6.0818 | 205.5394 | 29.8745 | 6.2844 | 68.797 | 1.0417 | 94.6513 | 7311 | 77.9109 | 81.9682 | 2.3894 | 71985 | 303.075 | 6.9636 | 2.1654 | 18.255 | 7.185 | 14.8612 | 72.1446 | 0.075483 | 1 | 1 | 1
Cu | Al | 226.777 | 391.3976 | Coated | TIG | 1011.9639 | 0 | 0 | 0 | 3376.6374 | 48.4977 | 0 | 0 | 131.8455 | 63.0086 | Vacuum | 16.855 | Copper | 0.1057 | 91.7329 | 8.1737 | 2.8319 | 162.7604 | 4.3043 | 12.9982 | 8.4512 | 147.0807 | 45.6202 | 4.1029 | 55.3759 | 1.4944 | 119.3085 | 1413 | 37.0458 | 177.0829 | 4.5115 | 20397 | 181.8257 | 2.6266 | 4.4962 | 44.2457 | 3.8578 | 35.0935 | 30.1553 | 0.092537 | 0 | 0 | 0
Cu | Al | 423.5305 | 179.8679 | Passivated | Ultrasonic | 2602.3112 | 30.5836 | 815.0794 | 8.1508 | 805.5252 | 0 | 0 | 0 | 38.2349 | 51.8968 | Air | 32.6017 | Copper | 0.32474 | 82.0979 | 8.8101 | 2.5962 | 145.5721 | 4.6329 | 12.7411 | 8.7915 | 133.1981 | 45.0297 | 3.8066 | 50.3084 | 1.6643 | 134.231 | 647 | 27.4941 | 197.3027 | 4.8052 | 7057 | 149.4149 | 2.3477 | 5.1325 | 50.0609 | 3.1757 | 40.8397 | 21.2684 | 0.14425 | 0 | 0 | 0
Cu | Cu | 450.1955 | 248.5084 | Coated | Resistance_Spot | 4057.6174 | 0 | 2361.9559 | 29.5244 | 918.425 | 0 | 0 | 0 | 75.8922 | 56.7679 | Air | 20.5056 | Tungsten | 0.11291 | 156.6703 | 4.4589 | 4.6504 | 297.24 | 3.0307 | 7.5531 | 5.3952 | 239.2994 | 29.3389 | 6.8819 | 76.269 | 0.88404 | 83.8861 | 8335 | 82.7671 | 60.4174 | 1.6849 | 82324 | 317.9652 | 8 | 2.0088 | 14.069 | 8.043 | 12.2821 | 80.4082 | 0.13432 | 1 | 1 | 1
Cu | Al | 220.9865 | 300.6797 | Electroplated | TIG | 1345.3675 | 0 | 0 | 0 | 2080.0099 | 38.1064 | 0 | 0 | 32.6392 | 49.7142 | Vacuum | 18.9074 | Molybdenum | 0.24286 | 120.2695 | 5.7344 | 3.8771 | 256.8411 | 3.5826 | 8.6113 | 6.1855 | 198.1084 | 33.4739 | 6.2292 | 66.9979 | 1.0015 | 97.8807 | 6213 | 68.3656 | 92.0337 | 2.5865 | 64765 | 273.2941 | 5.789 | 2.6317 | 21.8794 | 6.4273 | 19.7451 | 64.2125 | 0.10224 | 1 | 1 | 1
Cu | Ni | 443.4792 | 390.1873 | Passivated | Friction_Stir | 0 | 0 | 3058.3054 | 0 | 9632.978 | 17.5611 | 0 | 0 | 70.6474 | 57.9121 | Air | 14.332 | Molybdenum | 0.16423 | 117.0583 | 6.6626 | 3.5344 | 225.8084 | 3.744 | 10.1471 | 7.4475 | 183.0049 | 38.5406 | 5.3033 | 62.8796 | 1.2672 | 108.3801 | 856 | 33.6043 | 198.0177 | 4.6597 | 16089 | 153.0377 | 2.2888 | 4.8311 | 49.0753 | 3.2431 | 36.8682 | 23.1601 | 0.089925 | 0 | 0 | 0
Cu | Al | 442.8924 | 145.2925 | Electroplated | Laser | 1865.7739 | 0 | 0 | 0 | 242.6418 | 73.2376 | 99.9932 | 9.2705 | 21.964 | 31.3639 | Air | 23.4062 | Copper | 0.4818 | 104.4173 | 6.713 | 3.5421 | 220.036 | 3.682 | 10.5494 | 7.2752 | 179.3937 | 39.0712 | 5.4424 | 60.018 | 1.3673 | 112.4791 | 2263 | 43.4272 | 163.1998 | 4.2745 | 28408 | 180.2859 | 3.1424 | 4.2251 | 43.9498 | 3.9986 | 34.3834 | 33.6761 | 0.093188 | 0 | 0 | 0
Ni | Al | 405.8604 | 262.5466 | Passivated | Ultrasonic | 2685.1768 | 52.2201 | 1596.6138 | 15.9661 | 516.9067 | 0 | 0 | 0 | 136.7755 | 60.5083 | Nitrogen | 13.7976 | Molybdenum | 0.49111 | 41.7927 | 10.0195 | 2.0349 | 117.2974 | 5.0744 | 15.292 | 10.0664 | 102.7987 | 52.1078 | 3.3254 | 40.2777 | 2.0512 | 149.4598 | 651 | 31.2075 | 200.9634 | 5.0475 | 10677 | 149.728 | 2.2892 | 5.1013 | 50.5339 | 2.8475 | 41.856 | 19.8617 | 0.075262 | 0 | 0 | 0
Cu | Al | 158.678 | 294.0292 | Passivated | Resistance_Spot | 2971.8174 | 0 | 2217.461 | 27.7183 | 1339.0903 | 0 | 0 | 0 | 88.5157 | 31.3337 | Vacuum | 48.3156 | Tungsten | 0.37675 | 120.7162 | 6.5741 | 3.7869 | 243.6698 | 3.6287 | 10.3348 | 6.8017 | 188.5453 | 35.6091 | 5.8127 | 65.4841 | 1.2303 | 100.7931 | 2565 | 41.2631 | 166.7485 | 4.2017 | 28268 | 194.1866 | 3.4009 | 4.1705 | 41.5373 | 4.1886 | 33.1963 | 35.0594 | 0.11577 | 0 | 0 | 0
Al | Al | 376.1291 | 316.3308 | Coated | Laser | 2709.4436 | 0 | 0 | 0 | 489.9269 | 19.7649 | 48.5515 | 9.8297 | 130.4743 | 48.212 | Argon | 11.9526 | Tungsten | 0.49196 | 121.6867 | 6.4825 | 3.913 | 227.825 | 3.7868 | 9.2679 | 6.7969 | 184.8716 | 36.0627 | 5.46 | 61.3129 | 1.2855 | 99.7482 | 6578 | 78.0121 | 75.3637 | 2.2368 | 72594 | 288.3293 | 6.7461 | 2.2214 | 20.3817 | 6.8722 | 14.9675 | 71.3178 | 0.076417 | 0 | 1 | 0
Cu | Al | 478.0096 | 427.3443 | Coated | Ultrasonic | 2355.996 | 36.2899 | 539.0868 | 5.3909 | 608.8466 | 0 | 0 | 0 | 27.7876 | 36.0386 | Air | 46.0987 | Molybdenum | 0.056775 | 149.8808 | 4.8654 | 4.6934 | 306.3148 | 2.9659 | 6.8701 | 5.278 | 235.2875 | 30.717 | 7.0737 | 75.6357 | 0.8254 | 85.6596 | 6938 | 73.4325 | 84.3898 | 2.1725 | 70742 | 291.0614 | 6.645 | 2.4988 | 19.8487 | 7.336 | 15.6503 | 69.8387 | 0.061126 | 1 | 1 | 1
Ni | Cu | 373.0162 | 168.6713 | Coated | TIG | 644.114 | 0 | 0 | 0 | 4010.0746 | 42.5502 | 0 | 0 | 49.5696 | 62.943 | Nitrogen | 24.2813 | Tungsten | 0.49616 | 90.2429 | 7.5883 | 3.0409 | 182.037 | 4.2028 | 12.1072 | 8.5605 | 155.125 | 40.8342 | 4.5278 | 53.2589 | 1.5041 | 118.9875 | 1910 | 40.6994 | 174.4839 | 4.3385 | 23702 | 183.0483 | 2.8268 | 4.4494 | 42.823 | 3.7027 | 34.0901 | 29.6715 | 0.082094 | 0 | 0 | 0
Ni | Steel | 232.6467 | 423.1326 | Passivated | TIG | 1190.7637 | 0 | 0 | 0 | 4589.3559 | 24.3145 | 0 | 0 | 53.7194 | 42.5464 | Vacuum | 22.004 | Tungsten | 0.051778 | 112.5372 | 6.7723 | 3.524 | 208.2259 | 3.89 | 10.7181 | 6.8601 | 175.1655 | 39.7767 | 5.1837 | 58.7398 | 1.3451 | 106.2148 | 2799 | 47.2432 | 159.2439 | 4.0133 | 30904 | 201.2236 | 4.25 | 4.0875 | 41.3201 | 4.2557 | 30.515 | 39.3936 | 0.098709 | 0 | 0 | 0
Al | Cu | 300.2317 | 377.1514 | Passivated | Ultrasonic | 1576.9167 | 29.9608 | 1908.7961 | 19.088 | 828.3213 | 0 | 0 | 0 | 70.2699 | 48.1637 | Air | 15.4094 | Molybdenum | 0.20773 | 125.1262 | 6.1965 | 4.1289 | 264.0486 | 3.4342 | 8.4835 | 5.9527 | 217.2356 | 32.3825 | 6.1837 | 67.9894 | 0.98113 | 96.9516 | 4100 | 55.1291 | 131.9049 | 3.4292 | 40913 | 224.1777 | 4.6412 | 3.442 | 33.073 | 5.2305 | 28.3051 | 50.0468 | 0.12284 | 1 | 1 | 1
Cu | Cu | 358.29 | 322.3483 | Electroplated | Resistance_Spot | 4461.8768 | 0 | 1390.3876 | 17.3798 | 386.2848 | 0 | 0 | 0 | 124.3726 | 47.15 | Argon | 33.609 | Molybdenum | 0.11947 | 140.6886 | 5.2673 | 4.247 | 263.5488 | 3.1778 | 8.4044 | 5.953 | 211.5226 | 36.1357 | 6.2678 | 73.234 | 1.0285 | 95.7466 | 8198 | 83.6891 | 53.3815 | 1.7449 | 81383 | 310.5002 | 7.6351 | 1.7002 | 13.5416 | 7.8979 | 13.9375 | 81.3259 | 0.098731 | 1 | 1 | 1
Ni | Steel | 304.2282 | 379.8111 | Anodized | Ultrasonic | 1052.0591 | 29.4817 | 1661.2857 | 16.6129 | 316.0346 | 0 | 0 | 0 | 70.2525 | 60.9001 | Air | 35.8488 | Copper | 0.47692 | 92.2357 | 8.12 | 3.2946 | 203.1145 | 4.0989 | 11.0687 | 7.4754 | 166.4978 | 43.1834 | 4.7501 | 59.6915 | 1.4084 | 123.0159 | 1214 | 34.0931 | 185.5266 | 4.5054 | 18502 | 166.1366 | 2.2988 | 4.4415 | 46.9911 | 3.6649 | 36.5909 | 26.4964 | 0.053478 | 0 | 0 | 0
Cu | Steel | 147.9812 | 264.8071 | Coated | Laser | 2322.7582 | 0 | 0 | 0 | 160.1653 | 32.6717 | 45.5763 | 19.6801 | 46.605 | 49.2458 | Nitrogen | 26.0407 | Copper | 0.31789 | 124.4095 | 6.4845 | 3.8047 | 257.2012 | 3.5705 | 9.6249 | 7.2749 | 195.322 | 34.626 | 5.9582 | 65.2314 | 1.1923 | 98.4865 | 5302 | 62.89 | 102.6985 | 2.7575 | 57585 | 256.7996 | 5.6935 | 3.0558 | 27.4669 | 6.1427 | 21.8669 | 59.0353 | 0.12044 | 0 | 1 | 0
Cu | Ni | 224.8256 | 155.359 | Electroplated | Laser | 1440.9266 | 0 | 0 | 0 | 220.4108 | 37.0978 | 19.8662 | 10.308 | 28.4487 | 61.5583 | Vacuum | 7.5068 | Tungsten | 0.29856 | 168.5499 | 2.9472 | 5.4548 | 354.289 | 2.4497 | 4.7551 | 3.9401 | 269.2063 | 24.5702 | 8.3166 | 87.6224 | 0.48094 | 61.6138 | 9794 | 93.1704 | 17.1875 | 0.97059 | 102322 | 350.47 | 8.7937 | 0.95601 | 3.9442 | 9.1097 | 4.7412 | 92.8387 | 0.12741 | 1 | 1 | 1
Cu | Ni | 420.9584 | 366.3061 | Electroplated | TIG | 1542.3306 | 0 | 0 | 0 | 3176.9989 | 41.7918 | 0 | 0 | 30.3339 | 32.9403 | Nitrogen | 46.333 | Molybdenum | 0.49872 | 137.4345 | 6.0508 | 4.1358 | 257.9587 | 3.4846 | 8.784 | 6.5332 | 207.0659 | 34.7162 | 6.3258 | 66.6322 | 1.1168 | 99.37 | 6023 | 70.2046 | 92.7287 | 2.7663 | 68796 | 268.7223 | 6.2665 | 2.6016 | 23.9219 | 6.7179 | 17.7279 | 63.8612 | 0.060311 | 1 | 1 | 1
Cu | Cu | 444.5672 | 309.8689 | Bare | Ultrasonic | 1064.3928 | 44.7569 | 583.0861 | 5.8309 | 654.7207 | 0 | 0 | 0 | 118.8061 | 37.6638 | Vacuum | 49.1148 | Tungsten | 0.30621 | 111.8637 | 7.0635 | 3.4774 | 215.6434 | 3.9333 | 10.5838 | 7.2675 | 171.0848 | 38.454 | 5.0389 | 63.7342 | 1.3257 | 115.0644 | 3561 | 47.2 | 150.1573 | 3.6952 | 35965 | 202.4127 | 3.8476 | 4.0416 | 37.7762 | 4.5474 | 29.7937 | 42.2509 | 0.12212 | 0 | 1 | 0
Cu | Cu | 154.92 | 355.7499 | Coated | TIG | 1527.5449 | 0 | 0 | 0 | 4277.3846 | 13.8995 | 0 | 0 | 77.8244 | 52.0614 | Argon | 24.397 | Molybdenum | 0.32308 | 139.9553 | 5.5702 | 3.9934 | 242.7477 | 3.5816 | 8.7853 | 5.7449 | 210.4881 | 33.5231 | 6.2219 | 67.1592 | 1.0901 | 97.4477 | 7786 | 77.9573 | 65.0781 | 2.1693 | 75026 | 305.3199 | 7.5201 | 2.1472 | 17.0122 | 7.7484 | 13.6551 | 76.9049 | 0.11568 | 1 | 1 | 1
Al | Al | 480.9547 | 235.1995 | Electroplated | Resistance_Spot | 4733.2554 | 0 | 2626.1739 | 32.8272 | 596.6419 | 0 | 0 | 0 | 114.4035 | 67.8835 | Air | 32.6147 | Tungsten | 0.022387 | 133.6287 | 5.6293 | 4.5336 | 275.7504 | 3.2372 | 7.4074 | 5.6483 | 217.7982 | 32.0299 | 6.9839 | 70.1986 | 0.92625 | 92.527 | 7588 | 78.0441 | 55.8861 | 2.1583 | 76723 | 304.8391 | 7.1412 | 1.9112 | 16.6303 | 7.5348 | 11.3399 | 76.0734 | 0.089025 | 1 | 1 | 1
Ni | Al | 231.529 | 462.7466 | Bare | Laser | 1966.6075 | 0 | 0 | 0 | 54.2638 | 92.3334 | 38.8598 | 16.5805 | 108.6973 | 32.9903 | Nitrogen | 25.2634 | Tungsten | 0.42953 | 108.1348 | 7.4122 | 3.3606 | 208.9794 | 3.8062 | 10.1518 | 7.1689 | 172.9996 | 37.1509 | 4.8897 | 62.8344 | 1.2934 | 111.8685 | 715 | 31.3708 | 198.5546 | 4.6326 | 16038 | 170.194 | 2.2205 | 4.8131 | 47.8127 | 3.3223 | 37.2065 | 22.8759 | 0.12963 | 0 | 0 | 0
Cu | Ni | 364.9255 | 334.9479 | Coated | Friction_Stir | 0 | 0 | 2010.9401 | 0 | 16421.7137 | 15.4345 | 0 | 0 | 37.5971 | 31.7234 | Argon | 19.4846 | Tungsten | 0.48504 | 115.8954 | 6.9208 | 3.7765 | 233.0666 | 3.6739 | 9.656 | 7.0174 | 189.0068 | 39.0968 | 5.4406 | 63.7655 | 1.2029 | 106.51 | 5445 | 63.3634 | 106.6379 | 3.0818 | 58827 | 254.1453 | 5.8001 | 2.6967 | 27.7218 | 6.1109 | 22.5582 | 58.0744 | 0.12106 | 0 | 1 | 0
Cu | Ni | 400.7301 | 134.161 | Passivated | Friction_Stir | 0 | 0 | 4366.9316 | 0 | 6768.5947 | 18.6705 | 0 | 0 | 38.5754 | 36.262 | Argon | 8.4793 | Copper | 0.48016 | 69.5554 | 8.6846 | 2.8222 | 160.1041 | 4.3188 | 12.2251 | 8.4846 | 140.6462 | 46.2936 | 3.939 | 54.2534 | 1.6133 | 123.7282 | 351 | 29.3426 | 193.7264 | 4.8337 | 10770 | 158.3293 | 2.1636 | 5.066 | 49.3558 | 2.8965 | 40.744 | 20.6026 | 0.10692 | 0 | 0 | 0
Cu | Al | 424.7785 | 279.9216 | Bare | Ultrasonic | 1463.97 | 56.149 | 765.8543 | 7.6585 | 714.0063 | 0 | 0 | 0 | 118.1945 | 55.6461 | Air | 25.523 | Molybdenum | 0.11055 | 50.8286 | 10.1047 | 2.1203 | 106.9909 | 5.0134 | 14.8666 | 9.7703 | 105.9455 | 52.0228 | 2.753 | 41.3763 | 1.938 | 151.8865 | 860 | 30.3349 | 198.0809 | 5.0531 | 7440 | 148.2719 | 2.0834 | 5.069 | 50.0303 | 3.0024 | 40.4085 | 20.9709 | 0.12626 | 0 | 0 | 0
Cu | Al | 478.2999 | 402.5424 | Passivated | Ultrasonic | 2060.926 | 23.3277 | 927.8955 | 9.279 | 568.335 | 0 | 0 | 0 | 113.7649 | 45.9597 | Nitrogen | 41.8273 | Tungsten | 0.11296 | 124.2061 | 6.5938 | 4.0044 | 243.3765 | 3.5863 | 9.962 | 6.7019 | 202.0112 | 38.1397 | 6.1192 | 66.0883 | 1.1293 | 105.6678 | 4509 | 56.383 | 133.5603 | 3.542 | 48766 | 225.263 | 4.9643 | 3.2716 | 31.5758 | 5.539 | 25.2141 | 51.4395 | 0.093599 | 1 | 1 | 1
Cu | Al | 225.1678 | 417.6538 | Anodized | Friction_Stir | 0 | 0 | 4557.0504 | 0 | 14328.2474 | 14.4432 | 0 | 0 | 69.144 | 63.0221 | Air | 5.7664 | Copper | 0.18302 | 123.4659 | 6.4691 | 3.6248 | 233.9079 | 3.9789 | 10.1857 | 7.1328 | 174.7435 | 39.3755 | 5.1441 | 58.7656 | 1.2373 | 111.7719 | 486 | 29.9404 | 190.3484 | 4.9002 | 13195 | 153.4086 | 2.1976 | 4.8968 | 47.6066 | 3.2103 | 38.0466 | 22.554 | 0.11088 | 0 | 0 | 0
Al | Al | 443.4026 | 297.8388 | Anodized | Ultrasonic | 1992.0658 | 31.9474 | 678.8674 | 6.7887 | 468.1684 | 0 | 0 | 0 | 30.0649 | 32.8773 | Air | 31.1948 | Tungsten | 0.15511 | 166.8818 | 4.1596 | 5.4834 | 334.3676 | 2.4844 | 5.9128 | 4.6753 | 257.4674 | 24.5033 | 7.9876 | 84.4073 | 0.48264 | 61.1044 | 8745 | 90.1997 | 46.6818 | 1.4464 | 92014 | 334.8257 | 8.152 | 1.4792 | 11.6994 | 8.5067 | 7.6161 | 88.3322 | 0.054086 | 1 | 1 | 1
Al | Al | 152.6748 | 457.899 | Anodized | Laser | 571.2962 | 0 | 0 | 0 | 69.9329 | 28.995 | 48.9235 | 8.9535 | 21.5727 | 37.8566 | Vacuum | 44.6347 | Tungsten | 0.15281 | 112.7745 | 7.0653 | 3.5812 | 215.4298 | 3.8164 | 10.4361 | 7.4049 | 181.3949 | 36.1861 | 5.0214 | 59.3726 | 1.2636 | 108.7291 | 3059 | 49.6655 | 144.9435 | 3.9179 | 41526 | 202.8637 | 4.0501 | 3.7038 | 35.8039 | 4.945 | 29.399 | 41.2483 | 0.095116 | 0 | 1 | 0
Ni | Al | 382.0164 | 207.0674 | Anodized | Resistance_Spot | 3767.1805 | 0 | 2099.3685 | 26.2421 | 301.5356 | 0 | 0 | 0 | 57.4604 | 42.0011 | Vacuum | 14.7897 | Molybdenum | 0.30261 | 143.884 | 4.5296 | 4.1073 | 294.0637 | 3.1768 | 7.5467 | 6.2458 | 221.8928 | 30.0716 | 6.3567 | 73.0828 | 0.92372 | 90.5623 | 5105 | 63.2456 | 119.0907 | 3.4063 | 53451 | 247.3584 | 5.3849 | 3.011 | 25.4951 | 5.9001 | 21.5685 | 57.7688 | 0.11051 | 1 | 1 | 1
Ni | Steel | 396.7911 | 264.2395 | Electroplated | Resistance_Spot | 4829.4892 | 0 | 1198.7656 | 14.9846 | 1311.2844 | 0 | 0 | 0 | 21.1989 | 55.0692 | Air | 13.2465 | Tungsten | 0.4028 | 114.6499 | 6.0341 | 3.7204 | 244.5701 | 3.6459 | 9.2646 | 7.1388 | 185.6988 | 37.4871 | 5.4586 | 64.4264 | 1.1412 | 102.4582 | 5371 | 66.0063 | 106.7129 | 2.7168 | 55454 | 262.2 | 5.9484 | 2.8153 | 26.2169 | 6.2642 | 21.1323 | 63.2527 | 0.050388 | 0 | 1 | 0
Al | Ni | 371.0893 | 459.4388 | Anodized | TIG | 500.4646 | 0 | 0 | 0 | 1078.8789 | 44.7026 | 0 | 0 | 49.9094 | 57.4069 | Vacuum | 39.7524 | Molybdenum | 0.46838 | 116.3208 | 6.5091 | 3.7548 | 227.7004 | 3.6568 | 9.5832 | 7.0168 | 188.1565 | 34.5796 | 5.8138 | 66.5868 | 1.193 | 110.7079 | 3679 | 52.1533 | 141.6882 | 3.8377 | 41419 | 219.5997 | 4.3988 | 3.7508 | 34.7357 | 5.1052 | 29.3709 | 45.3438 | 0.089692 | 0 | 1 | 0
Al | Ni | 200.9259 | 458.5027 | Electroplated | Laser | 2394.5301 | 0 | 0 | 0 | 81.9086 | 42.5522 | 76.4395 | 8.6332 | 74.5351 | 34.9681 | Nitrogen | 16.4789 | Copper | 0.03393 | 134.7872 | 5.5097 | 4.228 | 255.4572 | 3.5768 | 8.4841 | 6.4836 | 203.34 | 34.4239 | 6.123 | 68.131 | 1.0587 | 107.4497 | 5745 | 64.1762 | 93.4532 | 2.6133 | 57556 | 257.036 | 5.8795 | 2.8354 | 26.4913 | 6.4849 | 21.6653 | 61.8702 | 0.10342 | 1 | 1 | 1
Al | Al | 449.2173 | 374.2851 | Electroplated | Ultrasonic | 2535.0134 | 22.8501 | 1883.1807 | 18.8318 | 145.8766 | 0 | 0 | 0 | 35.784 | 67.7522 | Vacuum | 13.6393 | Copper | 0.13899 | 104.9803 | 7.1834 | 3.4723 | 210.1274 | 3.9125 | 11.0741 | 7.6193 | 169.2734 | 39.6874 | 5.2139 | 63.6666 | 1.3261 | 108.887 | 4347 | 56.5849 | 119.9919 | 3.1683 | 44040 | 238.1672 | 5.0876 | 3.2773 | 30.729 | 5.6233 | 26.6897 | 49.1756 | 0.087049 | 0 | 1 | 0
Cu | Cu | 167.5434 | 443.5922 | Coated | Ultrasonic | 1958.6506 | 48.9214 | 1089.8697 | 10.8987 | 295.5101 | 0 | 0 | 0 | 33.5561 | 43.6418 | Argon | 22.0095 | Tungsten | 0.12751 | 109.6963 | 6.4264 | 3.7384 | 233.4855 | 3.8842 | 10.9691 | 6.5919 | 183.1728 | 37.431 | 5.2813 | 60.2315 | 1.3002 | 111.85 | 4900 | 60.9387 | 115.9541 | 3.2044 | 53177 | 240.7892 | 5.238 | 3.07 | 29.2403 | 5.804 | 21.1402 | 53.988 | 0.086237 | 0 | 1 | 0
Al | Al | 121.4539 | 135.5093 | Electroplated | TIG | 1638.6364 | 0 | 0 | 0 | 4690.7799 | 40.2933 | 0 | 0 | 136.5369 | 58.5268 | Air | 22.6626 | Copper | 0.17872 | 119.092 | 5.7307 | 4.0041 | 244.7665 | 3.5069 | 9.6327 | 6.7539 | 197.425 | 35.4773 | 5.7926 | 65.5048 | 1.2652 | 100.709 | 7060 | 70.5105 | 87.1867 | 2.5714 | 67398 | 281.681 | 6.5157 | 2.2556 | 24.6074 | 6.8344 | 18.9776 | 69.4018 | 0.13584 | 0 | 1 | 0
Cu | Al | 386.986 | 445.998 | Electroplated | TIG | 1064.2477 | 0 | 0 | 0 | 2452.5138 | 27.7813 | 0 | 0 | 96.1111 | 50.9683 | Air | 44.3345 | Molybdenum | 0.21217 | 117.4494 | 5.64 | 4.121 | 256.1476 | 3.4837 | 8.3698 | 5.8479 | 202.9086 | 38.1679 | 5.8909 | 69.1282 | 1.1298 | 99.5328 | 5265 | 66.1729 | 102.2074 | 2.9944 | 55218 | 257.148 | 5.6331 | 2.8863 | 26.434 | 6.0496 | 22.1082 | 59.0649 | 0.14645 | 0 | 1 | 0
Cu | Cu | 290.1903 | 228.248 | Anodized | Ultrasonic | 1514.1636 | 50.0413 | 1009.4778 | 10.0948 | 485.3345 | 0 | 0 | 0 | 141.4792 | 38.9103 | Nitrogen | 32.83 | Molybdenum | 0.19459 | 148.8997 | 6.0795 | 4.4808 | 281.8106 | 3.1013 | 7.6729 | 5.1379 | 213.9633 | 31.5731 | 6.8302 | 70.2062 | 0.86845 | 88.2223 | 7706 | 78.9495 | 63.7821 | 2.1013 | 74985 | 290.3906 | 7.0908 | 2.2243 | 18.0072 | 7.3869 | 14.1082 | 72.957 | 0.059659 | 1 | 1 | 1
Al | Al | 439.6392 | 171.3326 | Electroplated | Ultrasonic | 1807.3473 | 48.5064 | 1876.6934 | 18.7669 | 700.0805 | 0 | 0 | 0 | 64.9574 | 63.8491 | Air | 23.2683 | Copper | 0.47607 | 124.366 | 5.4985 | 4.1078 | 257.3049 | 3.3697 | 8.6384 | 6.0149 | 202.8323 | 34.9565 | 6.2079 | 66.9195 | 1.0176 | 97.0029 | 6787 | 74.1505 | 78.9458 | 2.2677 | 72912 | 279.1491 | 6.6801 | 2.5357 | 20.999 | 7.1229 | 15.8572 | 69.0936 | 0.14107 | 1 | 1 | 1
Cu | Steel | 253.3589 | 195.7479 | Passivated | Laser | 1678.9565 | 0 | 0 | 0 | 93.0486 | 80.1285 | 67.6874 | 2.1516 | 108.0288 | 62.7295 | Vacuum | 29.0475 | Molybdenum | 0.21856 | 146.981 | 5.6979 | 4.4249 | 278.0425 | 3.1117 | 7.7161 | 5.9819 | 225.797 | 34.2178 | 6.4415 | 72.8684 | 0.9263 | 89.4352 | 4868 | 60.9842 | 110.0555 | 2.9988 | 56639 | 249.6669 | 5.2271 | 3.2095 | 28.7927 | 5.9927 | 22.9935 | 57.0285 | 0.087872 | 1 | 1 | 1
Cu | Al | 167.3114 | 267.1874 | Anodized | TIG | 556.8754 | 0 | 0 | 0 | 4303.4137 | 25.5567 | 0 | 0 | 46.6099 | 45.8429 | Argon | 47.9284 | Molybdenum | 0.2758 | 132.0385 | 5.9017 | 3.9167 | 259.2509 | 3.4684 | 9.1526 | 6.2228 | 195.2748 | 36.8414 | 5.8281 | 68.0118 | 1.1523 | 103.9277 | 4418 | 61.5507 | 119.2643 | 3.3213 | 50174 | 230.9914 | 5.1081 | 3.3012 | 30.4083 | 5.8066 | 23.9416 | 52.4358 | 0.073784 | 0 | 1 | 0
Cu | Steel | 434.5769 | 200.4768 | Bare | Laser | 1282.7079 | 0 | 0 | 0 | 349.2717 | 44.5744 | 91.8529 | 16.9012 | 100.3842 | 53.5443 | Air | 10.0947 | Tungsten | 0.37432 | 129.2465 | 6.7061 | 3.605 | 233.501 | 3.779 | 10.0397 | 7.2937 | 180.3218 | 39.0004 | 5.5114 | 60.9994 | 1.2668 | 102.3538 | 745 | 25.4115 | 196.7601 | 5.0623 | 7839 | 150.2969 | 1.9643 | 4.9997 | 49.5319 | 2.8859 | 39.6822 | 21.3276 | 0.064965 | 0 | 0 | 0
Cu | Steel | 319.5639 | 228.227 | Anodized | Ultrasonic | 1533.6076 | 24.6817 | 524.0882 | 5.2409 | 196.3096 | 0 | 0 | 0 | 36.8461 | 40.313 | Vacuum | 14.3472 | Tungsten | 0.36254 | 131.781 | 5.8536 | 4.1227 | 248.78 | 3.547 | 9.5508 | 6.8298 | 202.4224 | 34.7227 | 6.3516 | 67.971 | 1.0609 | 94.5488 | 4416 | 57.4797 | 125.9976 | 3.4829 | 43412 | 231.4074 | 4.937 | 3.2792 | 30.3397 | 5.6462 | 25.1746 | 48.3525 | 0.12475 | 1 | 1 | 1
Cu | Al | 175.6783 | 153.9914 | Electroplated | Friction_Stir | 0 | 0 | 2877.7893 | 0 | 5960.0012 | 11.484 | 0 | 0 | 20.2705 | 57.5941 | Argon | 48.3138 | Molybdenum | 0.29148 | 138.5117 | 5.4849 | 4.2629 | 267.2126 | 3.3051 | 8.4033 | 5.9732 | 215.1997 | 33.5544 | 6.2283 | 71.6702 | 0.99271 | 94.1614 | 6651 | 74.5501 | 84.8105 | 2.2012 | 71024 | 276.9272 | 6.6642 | 2.2245 | 19.8523 | 7.0518 | 15.4955 | 70.0855 | 0.12235 | 1 | 1 | 1
Cu | Al | 388.1536 | 218.4707 | Passivated | Friction_Stir | 0 | 0 | 2408.6833 | 0 | 14479.7314 | 4.4405 | 0 | 0 | 141.0991 | 42.3611 | Air | 48.0796 | Copper | 0.43042 | 71.7011 | 9.1045 | 2.4406 | 134.3731 | 4.6752 | 14.0029 | 9.2624 | 127.6457 | 43.8481 | 3.8363 | 43.6767 | 1.7982 | 135.8989 | 100 | 26.9004 | 207.0022 | 5.4391 | 8585 | 146.7854 | 1.7337 | 5.1073 | 50.8983 | 3.1031 | 40.2727 | 18.756 | 0.059472 | 0 | 0 | 0
Cu | Steel | 304.4455 | 328.9135 | Anodized | Ultrasonic | 2231.5796 | 42.0306 | 875.7521 | 8.7575 | 434.0077 | 0 | 0 | 0 | 92.1363 | 63.7631 | Air | 12.9724 | Molybdenum | 0.31209 | 182.1561 | 3.1572 | 5.636 | 357.082 | 2.4818 | 5.0554 | 3.713 | 270.6561 | 26.5622 | 8.0644 | 87.4693 | 0.44943 | 68.7273 | 7360 | 77.7433 | 57.3002 | 1.8328 | 75791 | 300.5162 | 7.2289 | 2.1144 | 17.0304 | 7.6862 | 14.6523 | 77.288 | 0.14595 | 1 | 1 | 1
Ni | Cu | 341.7252 | 276.7415 | Passivated | TIG | 645.0346 | 0 | 0 | 0 | 4590.8209 | 15.1907 | 0 | 0 | 140.5023 | 38.6954 | Air | 11.5299 | Tungsten | 0.43738 | 89.6401 | 7.9097 | 2.8746 | 169.0995 | 4.3599 | 12.8767 | 8.1956 | 134.2823 | 42.9532 | 4.1796 | 50.9367 | 1.6727 | 131.9192 | 744 | 31.7202 | 197.4472 | 4.8827 | 10752 | 148.6582 | 1.7821 | 4.8586 | 49.1949 | 2.8567 | 39.7611 | 19.6677 | 0.057249 | 0 | 0 | 0
Al | Steel | 284.3593 | 238.6875 | Bare | Friction_Stir | 0 | 0 | 4939.0752 | 0 | 18752.3494 | 13.3055 | 0 | 0 | 63.3981 | 30.5921 | Argon | 23.9488 | Copper | 0.15138 | 111.1924 | 6.6637 | 3.6064 | 233.7363 | 3.6906 | 10.6693 | 7.0571 | 180.8821 | 38.9555 | 5.4284 | 65.3115 | 1.274 | 103.9594 | 1337 | 33.3493 | 192.8496 | 4.7579 | 14219 | 161.4045 | 2.4292 | 4.9277 | 48.8511 | 3.5077 | 38.1916 | 23.8416 | 0.099693 | 0 | 0 | 0
Al | Ni | 431.4836 | 398.5809 | Bare | TIG | 1464.1129 | 0 | 0 | 0 | 4987.0503 | 6.4938 | 0 | 0 | 62.6122 | 40.7403 | Air | 7.2373 | Molybdenum | 0.066012 | 107.0309 | 7.1625 | 3.4553 | 202.181 | 3.8775 | 10.6016 | 7.298 | 168.1573 | 39.0702 | 5.3664 | 60.1954 | 1.316 | 113.5904 | 833 | 30.9056 | 200.2301 | 5 | 9877 | 148.1594 | 1.7765 | 5.0313 | 50.8937 | 2.8682 | 39.5331 | 20.5768 | 0.11453 | 0 | 0 | 0
Cu | Steel | 431.8251 | 457.404 | Coated | Friction_Stir | 0 | 0 | 2296.8569 | 0 | 8792.543 | 13.9702 | 0 | 0 | 72.0852 | 37.6421 | Air | 34.4707 | Copper | 0.40976 | 111.7239 | 6.8312 | 3.5971 | 225.1665 | 3.8333 | 10.4287 | 6.9431 | 182.4457 | 42.1645 | 5.3924 | 62.9589 | 1.2912 | 111.8402 | 1743 | 36.6517 | 166.8165 | 4.4466 | 23691 | 186.6171 | 2.8599 | 4.4722 | 42.4773 | 3.7562 | 35.0502 | 31.5269 | 0.13882 | 0 | 0 | 0
Cu | Cu | 383.7555 | 402.7157 | Coated | TIG | 1087.9717 | 0 | 0 | 0 | 2745.9494 | 34.067 | 0 | 0 | 111.7853 | 50.3315 | Vacuum | 8.4873 | Copper | 0.19126 | 127.3222 | 5.2673 | 4.2382 | 281.0396 | 3.2677 | 8.9104 | 5.7135 | 221.5808 | 31.3271 | 6.0228 | 73.1093 | 1.0032 | 93.2739 | 8535 | 81.3812 | 55.0699 | 1.7531 | 88143 | 322.5021 | 7.9119 | 1.8922 | 13.3575 | 8.0395 | 11.7936 | 81.2504 | 0.07696 | 1 | 1 | 1
Al | Ni | 142.1606 | 232.8003 | Anodized | Friction_Stir | 0 | 0 | 2751.6382 | 0 | 10123.2218 | 7.3545 | 0 | 0 | 93.5551 | 38.1481 | Vacuum | 7.6113 | Copper | 0.32554 | 137.3118 | 5.7997 | 4.2396 | 271.4711 | 3.3763 | 8.1373 | 5.784 | 204.3664 | 37.2037 | 6.0514 | 70.2983 | 1.0126 | 94.9502 | 4340 | 56.7568 | 123.5408 | 3.376 | 50511 | 231.2258 | 5.1619 | 3.1477 | 32.4193 | 5.7797 | 24.7836 | 51.6406 | 0.076756 | 1 | 1 | 1
Ni | Al | 435.5415 | 397.7769 | Coated | TIG | 1938.9859 | 0 | 0 | 0 | 2834.1951 | 40.9376 | 0 | 0 | 140.2961 | 60.5276 | Vacuum | 26.8334 | Molybdenum | 0.36866 | 74.0366 | 7.4223 | 3.1265 | 185.5414 | 4.0399 | 11.2743 | 7.8805 | 161.446 | 40.8767 | 5.2239 | 54.9768 | 1.478 | 119.5511 | 2026 | 40.5914 | 185.0423 | 4.666 | 19713 | 172.5421 | 2.7384 | 4.3654 | 44.5088 | 3.8934 | 35.1945 | 29.8353 | 0.12813 | 0 | 0 | 0
Al | Al | 368.4052 | 160.7921 | Passivated | Laser | 999.5523 | 0 | 0 | 0 | 214.706 | 82.9914 | 24.1464 | 4.9988 | 23.3073 | 39.6548 | Vacuum | 48.1004 | Tungsten | 0.16336 | 112.9781 | 6.6952 | 3.5726 | 221.3021 | 3.9236 | 10.1047 | 6.6752 | 180.4058 | 39.324 | 4.9823 | 62.6598 | 1.2727 | 116.037 | 3473 | 50.2648 | 148.0015 | 3.9497 | 36120 | 209.2321 | 4.0292 | 3.8059 | 36.8049 | 4.8848 | 30.54 | 41.6379 | 0.091099 | 0 | 1 | 0
Ni | Cu | 378.8097 | 152.1272 | Coated | TIG | 1820.5223 | 0 | 0 | 0 | 1488.9368 | 10.9304 | 0 | 0 | 112.0655 | 58.2787 | Air | 24.2058 | Copper | 0.25258 | 79.69 | 8.945 | 2.4963 | 137.8726 | 4.7078 | 14.2472 | 9.1466 | 130.9813 | 45.719 | 3.4386 | 49.1842 | 1.7067 | 129.6477 | 539 | 28.2775 | 197.5728 | 4.8457 | 10944 | 147.4726 | 1.8467 | 4.8984 | 48.9383 | 3.1097 | 39.8413 | 19.543 | 0.070571 | 0 | 0 | 0
Cu | Steel | 245.1931 | 238.2508 | Passivated | Laser | 1734.9375 | 0 | 0 | 0 | 245.7316 | 34.8769 | 61.1855 | 9.5811 | 62.9426 | 53.1388 | Argon | 21.0417 | Copper | 0.44746 | 187.2436 | 2.607 | 5.5205 | 373.592 | 2.3563 | 3.8947 | 3.2941 | 280.2416 | 25.8119 | 8.4954 | 88.2257 | 0.37658 | 69.6903 | 8578 | 85.3898 | 40.057 | 1.4516 | 87009 | 323.6233 | 8.0058 | 1.4158 | 10.1546 | 8.2298 | 7.4419 | 84.5117 | 0.052133 | 1 | 1 | 1
Cu | Al | 451.7118 | 423.0809 | Coated | Laser | 779.9324 | 0 | 0 | 0 | 155.6076 | 22.6945 | 83.8971 | 17.8318 | 43.4304 | 69.45 | Air | 49.9081 | Molybdenum | 0.4399 | 97.3487 | 6.9896 | 3.3881 | 201.0791 | 4.0035 | 10.7882 | 7.3362 | 162.5244 | 39.5422 | 5.2859 | 59.8313 | 1.3344 | 115.4127 | 2226 | 40.8599 | 166.0784 | 4.3271 | 26170 | 179.1029 | 2.756 | 4.5095 | 43.169 | 3.8301 | 34.5331 | 33.0302 | 0.12458 | 0 | 0 | 0
Cu | Cu | 390.1486 | 198.5393 | Coated | Ultrasonic | 1226.921 | 22.1367 | 1412.4464 | 14.1245 | 743.8179 | 0 | 0 | 0 | 86.3514 | 69.996 | Nitrogen | 28.9386 | Tungsten | 0.37468 | 91.6188 | 8.2505 | 2.7935 | 160.8825 | 4.3512 | 12.8198 | 8.9494 | 142.7499 | 44.4792 | 4.1184 | 53.937 | 1.7047 | 137.6958 | 2917 | 46.4511 | 161.8163 | 3.9767 | 29552 | 195.3914 | 3.807 | 4.0246 | 37.1548 | 4.3223 | 31.2139 | 38.0261 | 0.051502 | 0 | 0 | 0
Cu | Ni | 145.0362 | 125.3014 | Coated | Laser | 1432.025 | 0 | 0 | 0 | 79.1931 | 71.1708 | 74.1663 | 18.7715 | 85.6583 | 64.781 | Argon | 21.8859 | Tungsten | 0.38137 | 176.1868 | 3.8633 | 5.1751 | 321.592 | 2.844 | 5.7466 | 4.9609 | 250.0573 | 27.6394 | 7.6219 | 81.5901 | 0.64574 | 74.8012 | 9471 | 91.0146 | 32.5551 | 1.4418 | 95181 | 333.584 | 8.447 | 1.3218 | 7.0304 | 8.6588 | 6.879 | 91.3901 | 0.11376 | 1 | 1 | 1
Cu | Ni | 263.1112 | 152.6838 | Electroplated | Resistance_Spot | 2576.8752 | 0 | 1137.052 | 14.2131 | 1328.3921 | 0 | 0 | 0 | 37.8114 | 60.3993 | Nitrogen | 22.3637 | Molybdenum | 0.44884 | 123.9652 | 6.3386 | 3.9354 | 230.5756 | 3.6637 | 9.036 | 6.7808 | 188.8602 | 37.0544 | 5.6599 | 64.9828 | 1.1355 | 115.2276 | 5247 | 64.1123 | 94.6679 | 2.9446 | 60370 | 251.6536 | 5.6921 | 2.8667 | 26.6738 | 6.1741 | 21.1588 | 61.5253 | 0.092886 | 0 | 1 | 0
Cu | Al | 454.5521 | 443.498 | Electroplated | Laser | 2481.4679 | 0 | 0 | 0 | 183.9739 | 61.7178 | 17.5297 | 6.1929 | 46.2465 | 45.4583 | Air | 13.7732 | Copper | 0.36817 | 134.8154 | 5.9513 | 3.8823 | 237.5289 | 3.4896 | 8.9587 | 7.3486 | 201.9792 | 34.4284 | 5.6172 | 64.4903 | 1.1383 | 99.8838 | 4660 | 59.4247 | 120.1731 | 3.1158 | 53226 | 243.6408 | 5.3907 | 3.0617 | 28.3191 | 5.9757 | 24.6634 | 56.8201 | 0.11345 | 0 | 1 | 0
Cu | Ni | 118.8787 | 353.5133 | Coated | TIG | 1341.1148 | 0 | 0 | 0 | 1291.8395 | 16.612 | 0 | 0 | 73.0614 | 60.1311 | Argon | 28.05 | Molybdenum | 0.16979 | 116.2417 | 7.5027 | 3.327 | 198.091 | 4.0271 | 10.8599 | 7.6788 | 171.141 | 36.6166 | 5.3962 | 57.11 | 1.4258 | 116.7858 | 2410 | 43.7382 | 156.5362 | 4.2928 | 33208 | 204.3163 | 3.7046 | 4.1801 | 38.1887 | 4.319 | 31.8952 | 34.9232 | 0.12601 | 0 | 0 | 0
Cu | Cu | 484.5666 | 201.2805 | Passivated | Laser | 2326.9058 | 0 | 0 | 0 | 411.1467 | 36.9172 | 50.7137 | 3.4257 | 73.1455 | 68.267 | Argon | 24.7485 | Tungsten | 0.060391 | 130.1951 | 5.3848 | 4.214 | 279.3766 | 3.3334 | 7.9588 | 6.3504 | 209.695 | 33.69 | 6.2495 | 71.313 | 1.0453 | 96.9977 | 7537 | 71.9736 | 82.6436 | 2.453 | 66789 | 280.2789 | 6.4426 | 2.3196 | 19.4408 | 7.0349 | 16.0874 | 69.9877 | 0.11476 | 1 | 1 | 1
Ni | Ni | 371.665 | 322.1183 | Anodized | TIG | 1348.2978 | 0 | 0 | 0 | 2981.8863 | 45.5714 | 0 | 0 | 61.2826 | 30.9351 | Vacuum | 17.1858 | Copper | 0.21094 | 155.7358 | 4.1175 | 4.924 | 321.6016 | 2.7623 | 6.644 | 4.5589 | 247.9469 | 30.6835 | 7.1992 | 80.334 | 0.67356 | 78.4848 | 9219 | 90.4116 | 26.5816 | 1.0333 | 94822 | 334.8914 | 8.7793 | 1.3113 | 6.688 | 8.4802 | 6.9655 | 91.2559 | 0.096572 | 1 | 1 | 1
Al | Cu | 352.5504 | 311.0318 | Bare | TIG | 1912.1385 | 0 | 0 | 0 | 3305.8394 | 45.1341 | 0 | 0 | 39.3109 | 51.5166 | Air | 12.2243 | Copper | 0.043672 | 99.4086 | 7.2938 | 3.1578 | 188.2117 | 4.1614 | 11.2565 | 7.0884 | 163.3054 | 40.6164 | 4.3742 | 56.9702 | 1.4729 | 116.8802 | 384 | 26.7436 | 202.5264 | 4.8886 | 6087 | 140.9539 | 1.9506 | 5.0848 | 50.1404 | 2.98 | 40.1138 | 20.3977 | 0.14075 | 0 | 0 | 0
Cu | Al | 208.2237 | 362.1744 | Electroplated | Resistance_Spot | 4801.6803 | 0 | 1646.1775 | 20.5772 | 675.3348 | 0 | 0 | 0 | 20.5686 | 38.7199 | Nitrogen | 19.0057 | Tungsten | 0.057885 | 90.9132 | 5.7042 | 3.8192 | 223.8928 | 3.7071 | 9.6013 | 7.0596 | 185.8219 | 38.2579 | 5.8736 | 63.0072 | 1.3041 | 100.5073 | 5411 | 63.1677 | 98.8198 | 2.9498 | 58024 | 253.2946 | 5.5756 | 2.959 | 26.78 | 6.1471 | 21.3794 | 59.2231 | 0.050359 | 0 | 1 | 0
Cu | Al | 199.5167 | 193.275 | Coated | Laser | 613.6949 | 0 | 0 | 0 | 117.4173 | 63.0281 | 74.9732 | 15.6969 | 146.1306 | 52.3151 | Argon | 27.8907 | Copper | 0.47509 | 104.9648 | 7.2628 | 3.2731 | 220.1586 | 3.8537 | 10.6474 | 7.4906 | 169.664 | 36.4539 | 5.3038 | 65.0662 | 1.3106 | 108.4736 | 3419 | 45.5667 | 152.2817 | 3.8933 | 33736 | 202.6288 | 4.1151 | 3.9176 | 38.4147 | 4.2899 | 29.5827 | 40.0377 | 0.054772 | 0 | 1 | 0
Ni | Ni | 476.8233 | 445.7612 | Bare | Laser | 1610.3977 | 0 | 0 | 0 | 456.8737 | 25.9177 | 69.5915 | 4.001 | 142.6549 | 48.6579 | Argon | 7.625 | Molybdenum | 0.33794 | 137.8977 | 5.1111 | 4.5524 | 293.6019 | 3.1619 | 7.7034 | 5.7911 | 231.6952 | 30.5975 | 6.9025 | 74.3896 | 0.87323 | 87.016 | 7404 | 75.5275 | 66.7658 | 2.2162 | 80517 | 291.4316 | 6.935 | 2.0781 | 17.2807 | 7.2927 | 14.2124 | 73.9294 | 0.098651 | 1 | 1 | 1
Cu | Cu | 219.309 | 223.7474 | Electroplated | Friction_Stir | 0 | 0 | 2691.9039 | 0 | 17763.5948 | 6.5366 | 0 | 0 | 82.8745 | 53.0307 | Vacuum | 11.9185 | Tungsten | 0.4258 | 167.9158 | 3.7995 | 5.2683 | 344.5496 | 2.5871 | 4.019 | 3.9985 | 258.0073 | 26.2056 | 8.1918 | 81.3866 | 0.5161 | 69.7918 | 9627 | 94.7291 | 11.3912 | 0.95091 | 102424 | 358.0891 | 8.9852 | 0.86276 | 4.7261 | 8.9981 | 7.3154 | 94.3743 | 0.074724 | 1 | 1 | 1
Ni | Steel | 410.2021 | 377.6527 | Anodized | Friction_Stir | 0 | 0 | 3375.4028 | 0 | 12418.7938 | 1.4559 | 0 | 0 | 149.3567 | 52.0385 | Argon | 47.6446 | Tungsten | 0.32145 | 121.7508 | 6.0777 | 3.9988 | 259.2529 | 3.3323 | 8.1325 | 7.1156 | 208.0767 | 33.764 | 6.1237 | 69.9675 | 1.001 | 96.5061 | 6130 | 70.5822 | 94.3767 | 2.6881 | 65753 | 271.0392 | 6.2136 | 2.9481 | 21.3841 | 6.6034 | 17.7596 | 64.6194 | 0.09304 | 1 | 1 | 1
Ni | Al | 257.2487 | 106.4499 | Passivated | Ultrasonic | 1169.0867 | 59.4138 | 1382.1674 | 13.8217 | 330.8794 | 0 | 0 | 0 | 107.5751 | 68.4043 | Vacuum | 29.4285 | Copper | 0.20927 | 48.8553 | 9.7181 | 2.0028 | 95.015 | 5.0833 | 14.7726 | 9.6685 | 102.0663 | 51.6759 | 3.4771 | 39.4447 | 1.9478 | 153.2536 | 382 | 29.5269 | 199.1252 | 4.9992 | 12915 | 155.8607 | 2.0941 | 5.0003 | 49.3715 | 2.8786 | 39.3746 | 20.8751 | 0.078718 | 0 | 0 | 0
Cu | Al | 155.7016 | 249.0629 | Coated | TIG | 1345.5765 | 0 | 0 | 0 | 4199.5652 | 8.459 | 0 | 0 | 28.9515 | 52.0874 | Argon | 7.8552 | Tungsten | 0.012579 | 113.1027 | 6.3343 | 3.5288 | 210.2045 | 3.7858 | 9.8602 | 7.2979 | 174.3148 | 35.5633 | 5.315 | 62.5474 | 1.2386 | 110.4671 | 4748 | 61.6946 | 109.6559 | 3.1299 | 52038 | 251.7056 | 5.3216 | 3.1466 | 27.105 | 6.0503 | 23.4552 | 56.7374 | 0.073125 | 0 | 1 | 0
Al | Cu | 104.2861 | 240.6839 | Anodized | Resistance_Spot | 4775.9842 | 0 | 2748.8888 | 34.3611 | 644.2849 | 0 | 0 | 0 | 35.3034 | 63.8493 | Argon | 36.1889 | Molybdenum | 0.47792 | 167.5459 | 4.7146 | 4.7769 | 314.9723 | 2.8959 | 7.0649 | 5.1937 | 245.306 | 28.8245 | 7.2008 | 78.3622 | 0.74111 | 71.3023 | 7554 | 77.5307 | 63.8055 | 2.0776 | 77973 | 292.8621 | 7.1125 | 2.1372 | 17.2464 | 7.4318 | 16.8535 | 73.095 | 0.1423 | 1 | 1 | 1
Cu | Al | 317.7029 | 317.3938 | Electroplated | Friction_Stir | 0 | 0 | 2977.3044 | 0 | 14771.0054 | 1.6667 | 0 | 0 | 139.0944 | 42.7928 | Air | 7.7811 | Tungsten | 0.035466 | 111.0308 | 7.1281 | 3.5498 | 211.5847 | 3.8137 | 9.7256 | 7.5617 | 172.5116 | 37.5577 | 5.6151 | 61.7114 | 1.2876 | 116.0288 | 4159 | 54.8604 | 135.0186 | 3.4522 | 39171 | 230.4328 | 5.0113 | 3.4925 | 35.6447 | 5.0044 | 26.7375 | 49.7331 | 0.071665 | 0 | 1 | 0
Al | Al | 490.3115 | 129.0945 | Coated | Laser | 1837.262 | 0 | 0 | 0 | 54.3498 | 51.3412 | 91.6868 | 4.1897 | 101.9068 | 47.524 | Argon | 38.2493 | Copper | 0.30508 | 125.0085 | 5.6215 | 4.379 | 283.0187 | 3.1684 | 8.4076 | 5.6717 | 218.8377 | 30.9699 | 6.542 | 76.4524 | 0.99439 | 96.35 | 8724 | 84.327 | 49.1416 | 1.8497 | 83672 | 317.4254 | 7.8162 | 1.6324 | 12.718 | 7.8709 | 10.8738 | 83.9655 | 0.059147 | 1 | 1 | 1
Cu | Ni | 247.6545 | 416.0525 | Bare | Ultrasonic | 1146.6329 | 28.9349 | 549.9283 | 5.4993 | 552.5593 | 0 | 0 | 0 | 129.6139 | 48.8165 | Vacuum | 38.7483 | Tungsten | 0.051102 | 50.4903 | 10.4975 | 1.8972 | 93.5884 | 5.1156 | 14.048 | 10.1569 | 97.6307 | 48.9032 | 3.1882 | 39.6816 | 2.0137 | 151.4582 | 620 | 26.3296 | 202.7941 | 4.9679 | 11843 | 143.4565 | 1.5807 | 4.9339 | 51.3766 | 3.2779 | 38.8343 | 19.493 | 0.072573 | 0 | 0 | 0
Cu | Ni | 242.8769 | 187.1123 | Passivated | Resistance_Spot | 2942.2714 | 0 | 1360.966 | 17.0121 | 1175.1093 | 0 | 0 | 0 | 136.7751 | 41.1491 | Vacuum | 34.2986 | Copper | 0.14207 | 107.8163 | 7.1321 | 3.38 | 192.7811 | 3.9485 | 11.2626 | 8.2841 | 167.6902 | 40.9743 | 4.7787 | 58.401 | 1.4651 | 117.2802 | 610 | 32.3353 | 192.5529 | 5.1013 | 17667 | 154.8787 | 2.1518 | 4.6467 | 49.0089 | 3.2107 | 37.5524 | 23.7551 | 0.092722 | 0 | 0 | 0
Cu | Cu | 237.6366 | 370.8151 | Electroplated | Laser | 1011.1283 | 0 | 0 | 0 | 470.2402 | 71.8845 | 41.4338 | 10.7247 | 78.2325 | 45.1916 | Vacuum | 37.9492 | Copper | 0.092909 | 178.4689 | 3.3465 | 5.4316 | 356.6298 | 2.4293 | 5.302 | 3.7947 | 275.9196 | 24.2148 | 8.2908 | 89.3359 | 0.46105 | 64.4587 | 9959 | 94.7951 | 24.7132 | 0.78197 | 104607 | 355.5521 | 9.0181 | 1.2226 | 3.2227 | 8.6915 | 5.1093 | 93.7882 | 0.072331 | 1 | 1 | 1
Cu | Steel | 308.2175 | 421.2848 | Passivated | Laser | 593.3791 | 0 | 0 | 0 | 174.5917 | 55.0238 | 86.8981 | 12.1715 | 26.3084 | 53.9405 | Nitrogen | 8.9585 | Molybdenum | 0.27686 | 127.0556 | 6.0885 | 4.115 | 238.4697 | 3.5519 | 8.9792 | 6.4922 | 195.0861 | 35.322 | 6.1918 | 66.8369 | 1.0884 | 107.2873 | 4431 | 54.5232 | 126.7816 | 3.3926 | 42620 | 222.9232 | 4.6429 | 3.465 | 33.3935 | 5.2525 | 27.6907 | 46.9863 | 0.059772 | 1 | 1 | 1
Al | Cu | 276.266 | 324.7508 | Coated | TIG | 1096.5217 | 0 | 0 | 0 | 4563.2476 | 35.612 | 0 | 0 | 44.4764 | 53.2075 | Argon | 37.7051 | Tungsten | 0.44354 | 124.386 | 6.8078 | 3.6704 | 217.4908 | 3.7301 | 9.7874 | 6.6502 | 180.0728 | 34.9145 | 5.7466 | 61.5221 | 1.2074 | 101.4638 | 5631 | 63.0113 | 97.5431 | 2.9075 | 59317 | 253.9482 | 6.0122 | 2.7573 | 24.7623 | 6.013 | 20.8558 | 59.8519 | 0.076866 | 0 | 1 | 0
Al | Steel | 451.9659 | 396.3533 | Anodized | TIG | 561.5996 | 0 | 0 | 0 | 2300.2061 | 8.2192 | 0 | 0 | 28.6544 | 55.4574 | Air | 11.151 | Molybdenum | 0.31781 | 104.1137 | 7.7337 | 3.3292 | 195.7125 | 3.9308 | 11.2368 | 7.608 | 172.1271 | 39.0355 | 5.0201 | 60.5343 | 1.3852 | 112.0031 | 612 | 29.289 | 202.4981 | 4.8152 | 9505 | 154.3325 | 1.8534 | 5.1815 | 48.1646 | 3.1786 | 39.2626 | 18.8077 | 0.14065 | 0 | 0 | 0
Ni | Al | 302.2083 | 364.7441 | Passivated | Friction_Stir | 0 | 0 | 2698.3391 | 0 | 8319.05 | 6.0337 | 0 | 0 | 44.5362 | 44.0727 | Air | 20.2778 | Molybdenum | 0.33209 | 93.6361 | 7.8245 | 3.1161 | 190.3506 | 4.218 | 12.1741 | 7.823 | 155.2461 | 43.5015 | 4.6558 | 52.0273 | 1.4303 | 119.8549 | 299 | 31.2853 | 204.7816 | 4.9361 | 8527 | 156.3602 | 1.9007 | 4.9755 | 51.193 | 2.8073 | 38.552 | 21.7299 | 0.12527 | 0 | 0 | 0
Ni | Al | 303.1031 | 242.2119 | Bare | Friction_Stir | 0 | 0 | 2587.4751 | 0 | 19009.312 | 3.4819 | 0 | 0 | 73.3693 | 42.6333 | Nitrogen | 47.4235 | Tungsten | 0.45447 | 118.1137 | 6.3794 | 3.7658 | 221.1111 | 3.7474 | 10.0408 | 7.2352 | 177.9756 | 34.7974 | 5.4563 | 65.9152 | 1.1562 | 102.4882 | 1352 | 35.4725 | 183.3898 | 4.6791 | 25146 | 173.0456 | 2.9555 | 4.5992 | 47.0394 | 3.4505 | 37.2462 | 26.975 | 0.07333 | 0 | 0 | 0
Ni | Cu | 155.3486 | 423.5434 | Electroplated | Laser | 860.4737 | 0 | 0 | 0 | 390.0714 | 28.3963 | 32.1639 | 18.7273 | 35.3656 | 54.4647 | Argon | 27.6294 | Molybdenum | 0.37471 | 92.1905 | 7.1768 | 3.3037 | 195.6405 | 4.138 | 11.2935 | 7.7406 | 161.3309 | 39.8677 | 4.7948 | 54.6566 | 1.4647 | 131.8049 | 2001 | 40.5533 | 173.16 | 4.2621 | 24004 | 184.2352 | 3.6489 | 4.2339 | 37.9144 | 4.231 | 34.1328 | 34.7425 | 0.11072 | 0 | 0 | 0
Cu | Cu | 493.0958 | 217.8805 | Bare | Laser | 2474.2486 | 0 | 0 | 0 | 168.2704 | 19.4282 | 85.2679 | 8.7557 | 41.6753 | 35.3145 | Vacuum | 48.5342 | Molybdenum | 0.43298 | 89.6848 | 7.1255 | 3.025 | 182.549 | 4.3064 | 11.6161 | 8.0047 | 157.9208 | 40.0365 | 4.9878 | 58.0569 | 1.4944 | 123.087 | 2168 | 43.8468 | 172.9669 | 4.3892 | 24997 | 190.3963 | 3.154 | 4.1237 | 41.3819 | 3.8956 | 34.8231 | 30.5699 | 0.13561 | 0 | 0 | 0
Al | Steel | 199.9892 | 328.4852 | Passivated | Friction_Stir | 0 | 0 | 3727.2503 | 0 | 16679.7823 | 16.6215 | 0 | 0 | 77.9568 | 40.1213 | Nitrogen | 9.0015 | Copper | 0.2082 | 100.3034 | 7.4015 | 3.492 | 211.192 | 3.7222 | 9.8234 | 7.0465 | 176.1415 | 36.9653 | 5.3054 | 60.9847 | 1.1606 | 106.9936 | 2657 | 42.715 | 161.274 | 4.2782 | 32863 | 185.6559 | 3.3645 | 4.1151 | 40.1655 | 4.4122 | 32.2414 | 36.8552 | 0.1471 | 0 | 0 | 0
Cu | Al | 129.3456 | 398.1591 | Anodized | Friction_Stir | 0 | 0 | 4669.9924 | 0 | 8571.8311 | 18.6345 | 0 | 0 | 64.2222 | 31.6851 | Nitrogen | 26.49 | Molybdenum | 0.43268 | 108.6015 | 7.1349 | 3.7997 | 221.3014 | 3.7613 | 9.5596 | 7.7406 | 180.749 | 37.1883 | 5.6829 | 64.1328 | 1.1723 | 102.308 | 3950 | 50.1199 | 125.9914 | 3.6199 | 37726 | 222.567 | 4.6027 | 3.5591 | 33.3462 | 5.0711 | 28.1885 | 48.5825 | 0.057428 | 0 | 1 | 0
Cu | Al | 365.2585 | 251.5824 | Anodized | Laser | 1559.6447 | 0 | 0 | 0 | 437.6637 | 11.3166 | 89.1389 | 3.9369 | 80.7956 | 32.9044 | Vacuum | 7.8081 | Tungsten | 0.32293 | 171.5954 | 4.1428 | 5.0526 | 330.4064 | 2.6152 | 5.7753 | 4.64 | 260.1927 | 25.9375 | 7.7332 | 83.1208 | 0.56984 | 76.7766 | 8504 | 84.5048 | 52.6942 | 1.6172 | 80984 | 318.0751 | 7.3979 | 1.6955 | 13.539 | 7.862 | 11.0901 | 79.8506 | 0.07038 | 1 | 1 | 1
Ni | Steel | 338.1465 | 221.107 | Bare | Resistance_Spot | 2988.162 | 0 | 1736.2672 | 21.7033 | 250.8719 | 0 | 0 | 0 | 75.7924 | 39.7353 | Nitrogen | 33.3595 | Copper | 0.067804 | 129.8247 | 5.8682 | 4.0876 | 256.5597 | 3.43 | 9.0605 | 6.1176 | 209.2567 | 33.5584 | 6.3238 | 69.2446 | 1.1132 | 104.6265 | 5942 | 64.1161 | 95.7994 | 2.7116 | 59700 | 269.4672 | 5.9736 | 2.8558 | 24.6007 | 6.4631 | 19.5505 | 62.3979 | 0.14435 | 1 | 1 | 1
Cu | Al | 266.0583 | 283.7384 | Coated | Laser | 1317.197 | 0 | 0 | 0 | 64.1298 | 89.9527 | 12.2993 | 8.7202 | 103.7821 | 30.7812 | Nitrogen | 8.5418 | Molybdenum | 0.019356 | 141.4105 | 4.9077 | 4.5222 | 290.6126 | 2.9304 | 8.164 | 5.4207 | 228.2046 | 30.0466 | 6.7612 | 73.6772 | 0.77871 | 87.6916 | 7249 | 79.0699 | 65.5538 | 1.9492 | 77679 | 310.6587 | 7.3262 | 2.0444 | 16.1776 | 7.6819 | 12.9751 | 75.9922 | 0.13848 | 1 | 1 | 1
Cu | Ni | 268.8769 | 427.1854 | Coated | Resistance_Spot | 3112.7703 | 0 | 1345.2813 | 16.816 | 527.8839 | 0 | 0 | 0 | 141.8346 | 39.8164 | Vacuum | 12.8916 | Molybdenum | 0.12202 | 74.6551 | 8.3962 | 2.7268 | 163.0886 | 4.3423 | 12.808 | 8.008 | 147.0238 | 41.2909 | 4.3183 | 50.6923 | 1.6702 | 137.2464 | 1238 | 36.3807 | 186.7617 | 4.6613 | 19687 | 173.7839 | 2.7794 | 4.8173 | 46.9792 | 3.7604 | 36.3844 | 26.8318 | 0.079907 | 0 | 0 | 0
Cu | Al | 414.0256 | 471.9687 | Anodized | Resistance_Spot | 4632.7951 | 0 | 1872.0984 | 23.4012 | 555.9374 | 0 | 0 | 0 | 34.0224 | 56.1991 | Argon | 16.6474 | Tungsten | 0.18917 | 124.5004 | 5.4453 | 4.1757 | 260.627 | 3.5067 | 8.5333 | 6.1218 | 207.0872 | 37.2199 | 6.5726 | 69.53 | 1.021 | 95.4407 | 4942 | 62.1122 | 107.8371 | 3.0666 | 52440 | 245.7611 | 5.1017 | 3.0008 | 29.4875 | 5.6777 | 24.0483 | 55.17 | 0.06977 | 1 | 1 | 1
Cu | Cu | 178.2851 | 318.0334 | Bare | Laser | 1973.3459 | 0 | 0 | 0 | 156.8854 | 22.7896 | 33.3452 | 11.3787 | 32.9038 | 32.4443 | Air | 38.6935 | Molybdenum | 0.41878 | 115.9635 | 6.2625 | 4.0299 | 258.6572 | 3.4409 | 9.1067 | 6.5559 | 199.3066 | 33.8422 | 5.9138 | 68.1421 | 1.0565 | 93.1922 | 5218 | 64.1791 | 102.0851 | 2.9711 | 55113 | 247.8456 | 5.5045 | 3.0334 | 26.6585 | 5.9496 | 20.6391 | 57.1319 | 0.13154 | 0 | 1 | 0
Al | Al | 428.1013 | 364.5865 | Bare | Ultrasonic | 2358.2555 | 39.6597 | 1657.9836 | 16.5798 | 953.4201 | 0 | 0 | 0 | 130.8648 | 47.4695 | Air | 12.3783 | Tungsten | 0.37062 | 147.394 | 5.061 | 4.6026 | 298.5224 | 3.1165 | 6.5684 | 5.7007 | 226.3435 | 30.3427 | 7.3113 | 74.4044 | 0.95842 | 97.9187 | 6494 | 69.5542 | 73.9032 | 2.5608 | 65512 | 276.219 | 6.6863 | 2.7022 | 22.5194 | 6.8389 | 17.6638 | 69.744 | 0.060522 | 1 | 1 | 1
Cu | Cu | 359.4988 | 461.3094 | Bare | Friction_Stir | 0 | 0 | 2347.4147 | 0 | 9793.2359 | 7.3586 | 0 | 0 | 85.8316 | 66.5244 | Vacuum | 43.0984 | Molybdenum | 0.47769 | 127.5395 | 5.8354 | 4.1457 | 263.0809 | 3.4227 | 8.4597 | 6.4312 | 208.8875 | 33.04 | 6.0988 | 70.4383 | 1.0514 | 92.1084 | 6498 | 74.8931 | 91.3161 | 2.1045 | 67514 | 278.6003 | 6.4536 | 2.4871 | 18.6463 | 6.934 | 15.6639 | 68.7722 | 0.11198 | 1 | 1 | 1
Ni | Ni | 267.5879 | 139.4187 | Passivated | TIG | 726.7744 | 0 | 0 | 0 | 4039.5148 | 41.4636 | 0 | 0 | 119.6327 | 61.6514 | Vacuum | 10.9357 | Molybdenum | 0.27959 | 124.6449 | 6.3232 | 3.7631 | 231.0389 | 3.5206 | 9.6461 | 7.0881 | 199.0926 | 34.391 | 5.7694 | 65.6198 | 1.1982 | 105.6865 | 6233 | 66.5333 | 99.6952 | 2.7855 | 59971 | 260.4249 | 5.9381 | 2.7919 | 25.4475 | 6.2548 | 21.1579 | 65.5176 | 0.14076 | 0 | 1 | 0
Cu | Al | 283.2114 | 192.8314 | Coated | Laser | 1711.0637 | 0 | 0 | 0 | 406.1037 | 58.3994 | 15.359 | 11.5546 | 48.0048 | 42.2175 | Argon | 6.586 | Tungsten | 0.37387 | 169.1246 | 4.0931 | 4.9804 | 326.0565 | 2.7101 | 6.3915 | 4.7435 | 246.6766 | 29.5762 | 7.642 | 84.198 | 0.62855 | 71.8846 | 9092 | 89.4455 | 28.9839 | 1.1648 | 97132 | 323.8294 | 8.4443 | 1.2558 | 7.5928 | 8.535 | 7.755 | 89.436 | 0.068005 | 1 | 1 | 1
Cu | Steel | 202.6589 | 383.56 | Coated | Resistance_Spot | 3721.4827 | 0 | 1530.6127 | 19.1327 | 1067.8128 | 0 | 0 | 0 | 127.7521 | 66.9922 | Nitrogen | 22.777 | Copper | 0.13764 | 61.6922 | 8.8132 | 2.5416 | 147.5867 | 4.5152 | 13.031 | 9.1368 | 124.0798 | 45.5382 | 4.0038 | 50.9021 | 1.6983 | 138.6632 | 195 | 31.7647 | 200.7591 | 4.7682 | 11068 | 150.458 | 1.8124 | 5.0864 | 48.9304 | 2.8699 | 39.1572 | 19.7445 | 0.062517 | 0 | 0 | 0
Cu | Ni | 400.8457 | 429.4978 | Passivated | Laser | 1403.7211 | 0 | 0 | 0 | 373.4951 | 59.0386 | 53.8809 | 8.2423 | 140.1001 | 43.1859 | Argon | 49.0749 | Tungsten | 0.33979 | 149.0545 | 4.3818 | 4.7758 | 316.5152 | 2.7901 | 6.9572 | 5.3998 | 237.3596 | 25.4925 | 6.6949 | 80.2645 | 0.75642 | 75.0881 | 6956 | 74.9862 | 72.3834 | 1.925 | 77253 | 289.0875 | 7.1378 | 2.0229 | 16.2337 | 7.2395 | 15.1423 | 71.8741 | 0.11433 | 1 | 1 | 1
Al | Al | 305.1499 | 442.8116 | Electroplated | Friction_Stir | 0 | 0 | 4651.6283 | 0 | 19004.2478 | 1.099 | 0 | 0 | 102.6128 | 32.9006 | Nitrogen | 9.9654 | Copper | 0.35308 | 122.7599 | 5.6834 | 4.1769 | 270.2019 | 3.4637 | 8.131 | 6.3167 | 216.682 | 31.2728 | 6.4661 | 73.6396 | 0.97751 | 105.2967 | 8403 | 83.445 | 57.2809 | 1.7998 | 78411 | 313.4337 | 7.5352 | 1.6774 | 14.7392 | 7.905 | 11.9476 | 77.9293 | 0.11142 | 1 | 1 | 1
Cu | Steel | 228.3418 | 266.0429 | Passivated | Resistance_Spot | 3534.5454 | 0 | 2401.4638 | 30.0183 | 1312.3119 | 0 | 0 | 0 | 33.7643 | 69.7622 | Nitrogen | 9.5773 | Copper | 0.42421 | 134.4388 | 5.347 | 4.6681 | 305.552 | 3.036 | 7.3205 | 4.9715 | 236.3008 | 29.3887 | 6.9593 | 76.7504 | 0.82886 | 86.2686 | 5307 | 64.7265 | 92.4275 | 2.7871 | 63060 | 252.7891 | 5.4917 | 2.7197 | 25.148 | 6.3356 | 19.4943 | 62.6192 | 0.056728 | 1 | 1 | 1
Al | Al | 338.42 | 135.736 | Bare | TIG | 1200.6555 | 0 | 0 | 0 | 1710.4793 | 42.5738 | 0 | 0 | 136.3883 | 64.8009 | Argon | 38.8025 | Tungsten | 0.2682 | 91.1814 | 8.1604 | 2.969 | 170.2532 | 4.3 | 11.6086 | 8.3466 | 147.6095 | 43.5315 | 4.3621 | 52.2011 | 1.5619 | 119.2172 | 2030 | 38.9006 | 169.4792 | 4.5935 | 23741 | 172.7253 | 2.8678 | 4.3619 | 41.9802 | 4.0634 | 34.9742 | 29.7618 | 0.086124 | 0 | 0 | 0
Cu | Ni | 498.2938 | 275.1126 | Passivated | TIG | 738.7513 | 0 | 0 | 0 | 4480.572 | 34.5862 | 0 | 0 | 123.0234 | 48.6373 | Vacuum | 19.0473 | Tungsten | 0.3245 | 73.6443 | 9.1585 | 2.5656 | 153.2304 | 4.5441 | 12.7272 | 8.8835 | 131.5576 | 47.3743 | 3.8257 | 47.6698 | 1.7268 | 125.7255 | 467 | 34.3342 | 201.0962 | 5.1692 | 9151 | 147.4508 | 1.7872 | 4.9957 | 48.8039 | 3.0614 | 40.5364 | 20.0662 | 0.14269 | 0 | 0 | 0
Al | Steel | 274.1049 | 192.2938 | Bare | TIG | 1838.6393 | 0 | 0 | 0 | 3101.9569 | 33.9683 | 0 | 0 | 117.6141 | 56.6551 | Vacuum | 37.2777 | Molybdenum | 0.10152 | 87.147 | 7.4382 | 3.1294 | 183.9574 | 4.2199 | 12.2574 | 8.4595 | 160.6123 | 41.5172 | 4.1916 | 55.7052 | 1.4918 | 122.0817 | 435 | 30.2175 | 200.175 | 4.8571 | 7394 | 154.442 | 2.4079 | 5.1861 | 49.4246 | 2.8009 | 40.3483 | 18.2428 | 0.07298 | 0 | 0 | 0
Cu | Ni | 468.2766 | 216.4786 | Anodized | Ultrasonic | 1662.7862 | 59.2 | 979.5435 | 9.7954 | 769.7675 | 0 | 0 | 0 | 24.7747 | 56.8491 | Argon | 14.0005 | Molybdenum | 0.36838 | 88.0904 | 7.8323 | 3.2755 | 193.5683 | 4.0826 | 11.2992 | 7.922 | 163.2307 | 43.3406 | 4.6853 | 56.8079 | 1.5198 | 124.8054 | 865 | 27.7931 | 197.6018 | 4.8763 | 11184 | 156.533 | 2.1842 | 5.0258 | 50.2362 | 3.1809 | 39.7663 | 23.4618 | 0.10288 | 0 | 0 | 0
Cu | Ni | 238.0067 | 408.907 | Bare | Resistance_Spot | 3595.9454 | 0 | 2217.0247 | 27.7128 | 711.5247 | 0 | 0 | 0 | 123.8651 | 37.7793 | Nitrogen | 25.7032 | Copper | 0.41921 | 101.7922 | 6.9582 | 3.6111 | 206.9289 | 3.8438 | 10.4068 | 7.0852 | 189.1636 | 39.18 | 5.5602 | 59.9754 | 1.2422 | 107.9865 | 2111 | 35.3861 | 170.9145 | 4.6626 | 24368 | 178.1516 | 3.017 | 4.3725 | 45.292 | 3.7695 | 34.8062 | 29.0984 | 0.085252 | 0 | 0 | 0
Ni | Al | 121.8931 | 130.2108 | Coated | Resistance_Spot | 4894.4694 | 0 | 2143.3647 | 26.7921 | 1419.1239 | 0 | 0 | 0 | 37.9336 | 38.0019 | Nitrogen | 16.938 | Molybdenum | 0.29687 | 152.9012 | 4.9052 | 4.8424 | 311.4824 | 3.0657 | 6.5207 | 5.1665 | 241.705 | 32.9 | 7.102 | 77.7805 | 0.76044 | 88.1008 | 6931 | 76.4417 | 71.1857 | 2.0661 | 73487 | 286.6219 | 6.7856 | 2.0601 | 18.5761 | 7.0731 | 15.9159 | 73.401 | 0.14045 | 1 | 1 | 1
Ni | Cu | 181.6968 | 431.0325 | Passivated | Ultrasonic | 1015.1828 | 42.9068 | 1575.7803 | 15.7578 | 770.5722 | 0 | 0 | 0 | 48.9102 | 48.7832 | Nitrogen | 25.3188 | Tungsten | 0.057837 | 74.3529 | 8.481 | 2.8264 | 150.8071 | 4.313 | 12.4057 | 8.6718 | 132.8515 | 43.9418 | 4.2713 | 47.8873 | 1.6222 | 128.0333 | 328 | 27.4104 | 199.654 | 5.2109 | 10103 | 150.4798 | 2.0475 | 4.9325 | 49.7622 | 2.9153 | 41.3497 | 19.7792 | 0.10207 | 0 | 0 | 0
Cu | Steel | 267.4781 | 271.0676 | Bare | Resistance_Spot | 4714.9306 | 0 | 1008.8032 | 12.61 | 200.4292 | 0 | 0 | 0 | 95.0275 | 66.4629 | Nitrogen | 39.6094 | Copper | 0.15643 | 116.615 | 6.3842 | 3.903 | 250.3864 | 3.5832 | 8.8879 | 6.6249 | 197.3342 | 34.7276 | 6.3517 | 69.8037 | 1.0786 | 104.5412 | 3721 | 53.4795 | 134.7617 | 3.4709 | 41488 | 221.5186 | 4.6714 | 3.4109 | 31.1186 | 5.3664 | 26.6769 | 49.618 | 0.095042 | 1 | 1 | 1
Cu | Al | 187.854 | 338.4256 | Electroplated | Ultrasonic | 1944.5269 | 21.1717 | 1961.7988 | 19.618 | 299.8587 | 0 | 0 | 0 | 54.4475 | 30.3998 | Argon | 39.2904 | Molybdenum | 0.23776 | 123.6156 | 6.025 | 3.7958 | 238.5065 | 3.5506 | 9.5524 | 6.8073 | 201.6169 | 36.2238 | 5.6339 | 67.0136 | 1.1327 | 101.7584 | 5912 | 68.1616 | 99.6263 | 2.7837 | 62600 | 268.6203 | 5.5498 | 2.8786 | 27.891 | 6.2423 | 20.0574 | 64.0951 | 0.13916 | 0 | 1 | 0
Al | Ni | 100.0908 | 135.8609 | Anodized | Laser | 1681.6618 | 0 | 0 | 0 | 70.097 | 15.5024 | 56.9844 | 8.2192 | 105.9753 | 61.3002 | Air | 28.2098 | Molybdenum | 0.33858 | 142.0788 | 5.5437 | 4.3072 | 288.5612 | 3.118 | 6.875 | 5.7414 | 214.6739 | 30.9005 | 6.3982 | 72.6996 | 0.92537 | 93.2987 | 3991 | 54.4001 | 127.1588 | 3.4869 | 38904 | 231.8914 | 4.5238 | 3.6748 | 32.2498 | 5.4028 | 26.7448 | 47.9218 | 0.11442 | 1 | 1 | 1
Cu | Al | 466.0006 | 234.9436 | Electroplated | Friction_Stir | 0 | 0 | 3005.3728 | 0 | 19848.8224 | 8.4373 | 0 | 0 | 99.0492 | 32.3011 | Vacuum | 46.7767 | Tungsten | 0.16016 | 110.6243 | 6.7407 | 3.946 | 237.5088 | 3.5337 | 9.661 | 6.7341 | 190.2329 | 37.5926 | 5.9301 | 64.9939 | 1.2228 | 101.0306 | 5438 | 66.8738 | 106.7248 | 2.8333 | 59424 | 256.9361 | 5.5892 | 2.6646 | 24.6442 | 6.188 | 19.8276 | 62.0209 | 0.085715 | 0 | 1 | 0
Ni | Cu | 437.5518 | 135.8804 | Electroplated | TIG | 811.8288 | 0 | 0 | 0 | 4949.2622 | 29.5151 | 0 | 0 | 34.0594 | 49.1289 | Vacuum | 16.8703 | Tungsten | 0.42015 | 86.7299 | 7.5197 | 2.983 | 181.6769 | 4.2016 | 12.0835 | 7.8334 | 162.2782 | 40.0885 | 4.5765 | 57.3604 | 1.5551 | 120.5379 | 1771 | 41.674 | 171.2127 | 4.5155 | 21442 | 186.6199 | 2.7686 | 4.4507 | 43.4981 | 3.8584 | 35.4524 | 30.3961 | 0.14931 | 0 | 0 | 0
Al | Steel | 396.9169 | 484.6175 | Electroplated | Ultrasonic | 2584.0384 | 59.7347 | 1952.4475 | 19.5245 | 540.5856 | 0 | 0 | 0 | 105.2819 | 55.5149 | Air | 15.814 | Molybdenum | 0.18589 | 56.4547 | 10.1092 | 1.9709 | 114.2021 | 5.0211 | 14.603 | 10.4327 | 109.1391 | 47.7801 | 2.959 | 37.7576 | 2.0609 | 143.78 | 253 | 31.2391 | 195.4175 | 4.8978 | 12569 | 149.1985 | 1.9713 | 4.9671 | 51.9839 | 2.8149 | 39.6337 | 21.1508 | 0.14158 | 0 | 0 | 0
Ni | Cu | 167.1258 | 422.9047 | Anodized | Ultrasonic | 2392.7517 | 24.4177 | 1161.7232 | 11.6172 | 828.1167 | 0 | 0 | 0 | 140.1141 | 57.4704 | Nitrogen | 32.6213 | Copper | 0.021418 | 98.1601 | 7.6648 | 3.1354 | 166.4052 | 4.1021 | 11.7049 | 7.9319 | 158.0542 | 41.4067 | 5.3104 | 54.881 | 1.4447 | 126.888 | 794 | 28.995 | 198.6117 | 4.9765 | 11305 | 159.8184 | 1.9801 | 4.7158 | 49.6131 | 3.0657 | 40.0419 | 19.6921 | 0.07646 | 0 | 0 | 0
Al | Al | 148.1454 | 283.8531 | Anodized | Ultrasonic | 2010.6706 | 48.108 | 1618.627 | 16.1863 | 328.1222 | 0 | 0 | 0 | 40.9443 | 32.3392 | Air | 32.9584 | Copper | 0.397 | 128.8105 | 5.6804 | 4.3657 | 264.3902 | 3.231 | 8.3751 | 6.1644 | 204.1431 | 35.4739 | 6.6302 | 71.5022 | 0.95676 | 91.9689 | 5326 | 67.7563 | 95.5479 | 2.7836 | 61533 | 255.9938 | 6.0198 | 2.6848 | 24.5303 | 6.3592 | 21.4787 | 62.0234 | 0.053388 | 1 | 1 | 1
Cu | Steel | 127.0419 | 189.441 | Anodized | Laser | 2689.2484 | 0 | 0 | 0 | 238.0185 | 51.384 | 28.9167 | 17.4429 | 97.6181 | 46.7441 | Air | 7.0943 | Tungsten | 0.32211 | 156.9764 | 4.971 | 4.4221 | 287.8593 | 3.1183 | 7.0487 | 5.7142 | 224.4124 | 31.8352 | 6.8164 | 71.5704 | 0.81669 | 84.8042 | 4833 | 58.7312 | 129.4801 | 3.3546 | 46573 | 228.4021 | 4.7243 | 3.3046 | 28.8276 | 5.3987 | 25.2497 | 51.1596 | 0.062082 | 1 | 1 | 1
Cu | Cu | 389.6117 | 473.382 | Anodized | Ultrasonic | 2500.6249 | 41.9213 | 1072.8076 | 10.7281 | 828.8888 | 0 | 0 | 0 | 64.4425 | 53.3535 | Air | 32.35 | Tungsten | 0.40098 | 148.6011 | 4.6039 | 4.7459 | 293.6208 | 3.0069 | 6.9405 | 5.4193 | 236.4744 | 31.2416 | 7.1119 | 76.4255 | 0.88119 | 81.0901 | 7155 | 73.1833 | 86.8129 | 2.4746 | 70671 | 285.8809 | 6.713 | 2.2014 | 19.6684 | 6.9442 | 17.3572 | 71.0332 | 0.065465 | 1 | 1 | 1
Al | Ni | 471.5232 | 237.8386 | Electroplated | Friction_Stir | 0 | 0 | 3753.4098 | 0 | 6643.9681 | 8.4207 | 0 | 0 | 79.7495 | 32.6418 | Vacuum | 21.8496 | Tungsten | 0.17444 | 116.1859 | 6.6109 | 3.6083 | 223.0344 | 3.8397 | 10.1719 | 7.0492 | 176.7971 | 40.4471 | 5.4589 | 61.4335 | 1.3018 | 112.2702 | 2502 | 43.4624 | 155.919 | 4.0709 | 31361 | 192.5852 | 3.7725 | 4.0092 | 39.563 | 4.4195 | 30.7286 | 36.3118 | 0.12349 | 0 | 0 | 0
Cu | Steel | 272.2143 | 164.3938 | Coated | Friction_Stir | 0 | 0 | 4686.3359 | 0 | 17947.8102 | 1.6739 | 0 | 0 | 57.31 | 35.4038 | Vacuum | 38.6349 | Molybdenum | 0.0088151 | 92.3171 | 7.7551 | 3.3291 | 190.3642 | 4.0475 | 10.5919 | 7.8356 | 177.4885 | 40.6086 | 4.7125 | 62.1105 | 1.4373 | 106.4277 | 2230 | 41.3964 | 164.1141 | 4.356 | 26066 | 186.8965 | 2.9558 | 4.3881 | 41.2204 | 4.1503 | 33.7149 | 32.6362 | 0.087609 | 0 | 0 | 0
Cu | Steel | 147.6563 | 325.2658 | Coated | TIG | 1039.9423 | 0 | 0 | 0 | 4688.7989 | 33.7702 | 0 | 0 | 66.037 | 56.546 | Air | 41.3648 | Molybdenum | 0.036876 | 88.5919 | 7.6584 | 3.0576 | 169.732 | 4.2927 | 11.6647 | 8.575 | 151.9192 | 41.5347 | 4.6688 | 54.3668 | 1.4713 | 117.7509 | 1125 | 30.5694 | 202.0409 | 5.1791 | 10975 | 146.05 | 1.981 | 4.9955 | 50.3021 | 3.0419 | 40.2853 | 20.8278 | 0.08392 | 0 | 0 | 0
Al | Al | 304.9571 | 477.5096 | Anodized | Laser | 879.2665 | 0 | 0 | 0 | 286.5344 | 61.0255 | 78.799 | 15.3941 | 23.7585 | 50.8655 | Air | 29.8469 | Tungsten | 0.0559 | 107.2497 | 6.4168 | 3.657 | 231.5105 | 3.7682 | 9.8601 | 7.2103 | 191.4744 | 39.3607 | 5.5334 | 61.9625 | 1.2303 | 113.3526 | 4616 | 55.6581 | 123.3909 | 3.3844 | 48114 | 229.5321 | 5.2051 | 3.3956 | 29.8929 | 5.897 | 23.8835 | 52.6789 | 0.10588 | 0 | 1 | 0
Al | Ni | 239.5328 | 101.5321 | Passivated | Friction_Stir | 0 | 0 | 3874.2184 | 0 | 17615.4146 | 15.393 | 0 | 0 | 147.6017 | 36.4731 | Air | 5.0767 | Copper | 0.40257 | 52.2236 | 8.8433 | 2.3588 | 122.3911 | 4.5851 | 13.9592 | 9.4477 | 118.9575 | 48.5241 | 3.4377 | 44.0344 | 1.8496 | 141.2898 | 256 | 31.5558 | 196.7116 | 5.0086 | 10627 | 154.617 | 2.0298 | 4.8673 | 49.1002 | 3.0728 | 41.377 | 19.1572 | 0.063553 | 0 | 0 | 0
Al | Al | 249.93 | 195.2499 | Bare | Resistance_Spot | 4285.4393 | 0 | 1708.0099 | 21.3501 | 1495.7443 | 0 | 0 | 0 | 101.224 | 51.4096 | Nitrogen | 33.6365 | Tungsten | 0.15072 | 123.9797 | 6.2943 | 3.927 | 252.4348 | 3.5133 | 9.9065 | 6.7273 | 200.4629 | 34.0399 | 5.8862 | 63.2035 | 1.0443 | 97.7455 | 6381 | 67.9872 | 91.2607 | 2.5683 | 62418 | 278.9779 | 5.936 | 2.4593 | 23.1732 | 6.722 | 19.9178 | 65.4181 | 0.077587 | 0 | 1 | 0
Cu | Cu | 348.5322 | 475.3791 | Passivated | Resistance_Spot | 3303.5081 | 0 | 1048.9294 | 13.1116 | 671.402 | 0 | 0 | 0 | 85.0917 | 66.5077 | Nitrogen | 38.6997 | Tungsten | 0.49895 | 133.513 | 5.726 | 4.1943 | 267.458 | 3.3555 | 7.6865 | 6.0077 | 214.6216 | 31.5312 | 6.1577 | 74.0523 | 0.94606 | 96.659 | 7033 | 73.6933 | 78.4265 | 2.4629 | 68763 | 283.9711 | 6.4767 | 2.3681 | 18.8911 | 6.8142 | 15.8743 | 73.942 | 0.098494 | 1 | 1 | 1
Cu | Al | 387.4872 | 168.4344 | Passivated | Resistance_Spot | 2383.3489 | 0 | 1242.8852 | 15.5361 | 565.9956 | 0 | 0 | 0 | 69.883 | 30.6235 | Nitrogen | 16.2042 | Copper | 0.37919 | 112.7449 | 7.2003 | 3.3705 | 203.1264 | 3.9695 | 11.2327 | 7.3643 | 170.4068 | 38.9799 | 4.842 | 60.221 | 1.3631 | 114.4511 | 1288 | 37.7895 | 172.7061 | 4.4187 | 18708 | 175.0236 | 2.7574 | 4.6528 | 44.7946 | 3.6111 | 36.1401 | 28.2224 | 0.096851 | 0 | 0 | 0
Al | Cu | 144.2414 | 145.2974 | Passivated | Ultrasonic | 1106.751 | 47.5405 | 610.9833 | 6.1098 | 282.9606 | 0 | 0 | 0 | 90.1187 | 55.7054 | Vacuum | 25.9091 | Copper | 0.30058 | 91.2145 | 7.3399 | 3.3033 | 183.6864 | 4.2713 | 10.9525 | 8.4488 | 158.9244 | 42.2392 | 4.6659 | 56.4387 | 1.3557 | 125.7213 | 746 | 33.5017 | 195.5556 | 4.8659 | 16500 | 158.8663 | 2.4522 | 4.5496 | 48.0877 | 3.399 | 38.2813 | 21.685 | 0.11116 | 0 | 0 | 0
Ni | Al | 114.2361 | 328.0749 | Coated | Ultrasonic | 1185.7994 | 22.5267 | 901.6275 | 9.0163 | 614.7091 | 0 | 0 | 0 | 69.4138 | 32.946 | Argon | 48.4577 | Copper | 0.49181 | 53.3791 | 9.416 | 2.0101 | 95.5878 | 5.0394 | 14.8898 | 10.3964 | 104.9708 | 48.2686 | 2.8662 | 41.9107 | 2.0504 | 146.3514 | 448 | 29.7909 | 195.5906 | 5.0222 | 8903 | 152.9773 | 2.11 | 4.9388 | 49.2676 | 3.0549 | 39.6156 | 20.1416 | 0.080991 | 0 | 0 | 0
Ni | Al | 497.7321 | 444.7375 | Bare | Resistance_Spot | 4894.0567 | 0 | 2751.1133 | 34.3889 | 1338.7141 | 0 | 0 | 0 | 66.788 | 30.258 | Air | 18.4152 | Copper | 0.15815 | 134.3321 | 5.5079 | 4.3804 | 271.539 | 3.1515 | 8.4236 | 5.7782 | 215.5491 | 32.7266 | 6.9274 | 72.8605 | 0.98153 | 88.1549 | 4345 | 51.8288 | 132.3055 | 3.5966 | 45415 | 207.3864 | 4.6131 | 3.7004 | 34.2567 | 5.3905 | 25.6486 | 48.1077 | 0.08823 | 1 | 1 | 1
Cu | Steel | 193.0913 | 290.8439 | Passivated | TIG | 764.1006 | 0 | 0 | 0 | 1305.5733 | 16.9208 | 0 | 0 | 80.3131 | 36.0262 | Air | 15.0419 | Molybdenum | 0.082808 | 94.4138 | 7.5117 | 3.3657 | 197.441 | 3.8472 | 11.0612 | 7.9272 | 166.9687 | 41.0162 | 5.3844 | 58.9852 | 1.328 | 109.2916 | 226 | 32.6573 | 200.4138 | 5.1098 | 11069 | 147.1824 | 1.9422 | 5.0003 | 48.7165 | 2.9065 | 39.4015 | 19.6195 | 0.056338 | 0 | 0 | 0
Cu | Al | 121.5322 | 497.8257 | Anodized | TIG | 1667.7025 | 0 | 0 | 0 | 3226.7827 | 8.1417 | 0 | 0 | 55.8778 | 46.9163 | Argon | 14.4885 | Molybdenum | 0.36864 | 87.1674 | 8.1874 | 2.8152 | 161.2998 | 4.3818 | 11.4509 | 8.6877 | 144.2535 | 43.4062 | 4.1424 | 49.9073 | 1.6244 | 134.1405 | 424 | 32.4761 | 204.8297 | 4.9389 | 10922 | 159.5324 | 1.9056 | 4.8612 | 48.9739 | 2.7911 | 40.6726 | 20.4993 | 0.1149 | 0 | 0 | 0
Ni | Cu | 175.9501 | 371.6687 | Coated | Ultrasonic | 1495.7511 | 29.7378 | 1986.0876 | 19.8609 | 781.1018 | 0 | 0 | 0 | 43.4065 | 62.0938 | Air | 30.146 | Tungsten | 0.13904 | 45.394 | 10.0224 | 1.9943 | 86.0465 | 5.0113 | 15.4885 | 10.039 | 106.8828 | 50.4227 | 3.1192 | 39.1874 | 2.0214 | 154.8089 | 899 | 31.9395 | 208.9225 | 4.9055 | 7818 | 151.9604 | 1.6579 | 4.8143 | 49.2791 | 2.9306 | 40.1038 | 19.3148 | 0.099931 | 0 | 0 | 0
Cu | Ni | 115.5831 | 129.63 | Anodized | Resistance_Spot | 4510.8181 | 0 | 2143.9654 | 26.7996 | 1332.3186 | 0 | 0 | 0 | 92.3588 | 41.2714 | Nitrogen | 47.7404 | Molybdenum | 0.48052 | 182.6743 | 2.2789 | 5.6796 | 365.5083 | 2.2403 | 4.2711 | 4.1089 | 288.9559 | 23.5489 | 8.4358 | 90.028 | 0.3747 | 62.5277 | 9248 | 90.6601 | 30.6893 | 1.1091 | 95960 | 336.3612 | 8.5358 | 1.3316 | 8.3112 | 8.2869 | 8.1858 | 91.0139 | 0.054181 | 1 | 1 | 1
Ni | Ni | 256.7244 | 497.1329 | Anodized | TIG | 1468.2358 | 0 | 0 | 0 | 2125.3543 | 47.5778 | 0 | 0 | 129.5595 | 55.0269 | Nitrogen | 32.3911 | Tungsten | 0.49403 | 95.0339 | 6.8862 | 3.3869 | 217.2461 | 3.9788 | 10.4346 | 7.5179 | 167.4411 | 40.3417 | 5.0379 | 60.7812 | 1.3501 | 109.5979 | 3220 | 47.857 | 157.8874 | 3.9673 | 32508 | 204.7533 | 3.7862 | 4.0034 | 37.9876 | 4.7066 | 29.967 | 39.995 | 0.10048 | 0 | 1 | 0
Cu | Steel | 420.9607 | 263.1577 | Passivated | Ultrasonic | 2190.6391 | 47.6053 | 1089.406 | 10.8941 | 891.7372 | 0 | 0 | 0 | 39.8677 | 46.4463 | Argon | 18.6495 | Tungsten | 0.4632 | 94.8824 | 7.0469 | 3.523 | 205.6629 | 3.6605 | 10.3374 | 7.3909 | 173.2333 | 38.6103 | 5.0904 | 59.1022 | 1.3043 | 105.1993 | 1165 | 32.842 | 184.1633 | 4.8282 | 9819 | 169.1174 | 2.4974 | 4.9213 | 45.6742 | 3.1494 | 38.2345 | 26.0959 | 0.07612 | 0 | 0 | 0
Cu | Cu | 236.4978 | 214.961 | Anodized | Resistance_Spot | 4939.4095 | 0 | 1987.539 | 24.8442 | 707.8329 | 0 | 0 | 0 | 24.2555 | 39.3733 | Nitrogen | 33.7356 | Copper | 0.47238 | 155.1684 | 4.5409 | 4.7817 | 298.5644 | 2.9298 | 7.0507 | 5.3974 | 241.5301 | 29.4593 | 6.9991 | 77.1867 | 0.81366 | 86.1972 | 8270 | 80.5431 | 62.5501 | 1.796 | 81898 | 295.3834 | 7.687 | 1.7167 | 14.5126 | 7.7807 | 13.3775 | 79.2521 | 0.064671 | 1 | 1 | 1
Cu | Cu | 277.6734 | 323.1517 | Bare | Laser | 1679.8448 | 0 | 0 | 0 | 293.9765 | 86.7463 | 68.0922 | 1.8507 | 52.0855 | 50.5699 | Argon | 33.1179 | Copper | 0.30783 | 154.9349 | 4.4206 | 4.8994 | 320.6499 | 2.7152 | 6.8095 | 4.698 | 238.6805 | 30.3893 | 7.1185 | 80.6882 | 0.76858 | 80.6525 | 8393 | 79.1934 | 52.5114 | 1.5835 | 84337 | 309.5988 | 7.571 | 1.6748 | 13.554 | 7.8587 | 11.1985 | 80.313 | 0.05051 | 1 | 1 | 1
Ni | Al | 370.2347 | 221.723 | Anodized | Resistance_Spot | 2051.9004 | 0 | 2557.0707 | 31.9634 | 626.806 | 0 | 0 | 0 | 147.3637 | 61.8986 | Nitrogen | 31.8616 | Molybdenum | 0.34606 | 99.9349 | 8.0458 | 3.2593 | 185.7898 | 4.0826 | 11.8034 | 8.073 | 156.3297 | 37.542 | 4.687 | 53.9249 | 1.5149 | 117.1676 | 540 | 28.9283 | 191.9938 | 4.9046 | 8858 | 143.9694 | 1.9578 | 5.1101 | 51.4024 | 3.2364 | 40.1371 | 20.1149 | 0.14815 | 0 | 0 | 0
Cu | Cu | 303.5576 | 134.583 | Passivated | Resistance_Spot | 3416.0224 | 0 | 2597.3562 | 32.467 | 260.3835 | 0 | 0 | 0 | 127.7385 | 63.2997 | Air | 12.1742 | Molybdenum | 0.047123 | 88.4709 | 7.7791 | 2.8519 | 156.3893 | 4.2809 | 11.9059 | 7.9675 | 140.1393 | 44.3602 | 4.8484 | 53.8227 | 1.6159 | 129.7142 | 774 | 32.9934 | 199.0003 | 4.9351 | 14293 | 166.5088 | 1.9955 | 4.7942 | 49.3947 | 3.2571 | 38.2731 | 23.4427 | 0.14479 | 0 | 0 | 0
Cu | Al | 444.5783 | 100.5713 | Anodized | Friction_Stir | 0 | 0 | 2475.6246 | 0 | 8448.8775 | 8.5612 | 0 | 0 | 97.4626 | 63.8608 | Vacuum | 33.5555 | Molybdenum | 0.38153 | 91.6244 | 7.3438 | 3.311 | 206.3906 | 4.0596 | 10.9176 | 7.7975 | 171.1778 | 40.6827 | 5.0175 | 56.7358 | 1.4101 | 124.4408 | 1086 | 37.3061 | 181.342 | 4.66 | 14084 | 159.6995 | 2.6786 | 4.4418 | 44.6562 | 3.8897 | 37.5531 | 27.0616 | 0.13249 | 0 | 0 | 0
Al | Al | 446.4143 | 279.8333 | Coated | Friction_Stir | 0 | 0 | 3013.7043 | 0 | 17381.2166 | 19.9653 | 0 | 0 | 140.8024 | 43.5423 | Nitrogen | 24.3574 | Molybdenum | 0.10103 | 100.0369 | 7.1286 | 3.3188 | 208.9169 | 3.9081 | 10.6195 | 7.829 | 166.5492 | 42.2826 | 4.7206 | 57.5399 | 1.4265 | 115.0919 | 3725 | 53.2304 | 132.0816 | 3.5336 | 44268 | 225.8139 | 4.5995 | 3.4645 | 33.9653 | 5.0023 | 28.1677 | 48.7081 | 0.071612 | 0 | 1 | 0
Cu | Al | 103.9643 | 434.7454 | Coated | Laser | 2709.7545 | 0 | 0 | 0 | 155.3281 | 94.3349 | 40.6842 | 6.6445 | 77.8863 | 61.7382 | Argon | 5.8366 | Copper | 0.42016 | 87.6793 | 7.9237 | 2.9132 | 175.7087 | 4.2308 | 12.3092 | 8.5819 | 155.372 | 43.2734 | 4.4724 | 50.9432 | 1.6203 | 124.3243 | 1901 | 38.1718 | 165.5552 | 4.5008 | 27962 | 182.5835 | 3.5011 | 4.3037 | 41.8873 | 3.9772 | 35.0253 | 30.5096 | 0.13688 | 0 | 0 | 0
Cu | Steel | 411.2185 | 328.9261 | Coated | Laser | 2575.2923 | 0 | 0 | 0 | 278.0203 | 71.1597 | 31.2555 | 8.1629 | 147.8265 | 38.4871 | Vacuum | 29.2894 | Copper | 0.48077 | 96.6139 | 8.0054 | 3.1063 | 173.8742 | 4.1801 | 11.7677 | 8.3663 | 155.6604 | 40.638 | 4.8233 | 54.7638 | 1.5266 | 128.2209 | 1556 | 37.2017 | 175.5782 | 4.7208 | 16981 | 173.0333 | 2.8371 | 4.7078 | 46.5954 | 3.9644 | 35.6653 | 25.4451 | 0.13972 | 0 | 0 | 0
Cu | Ni | 284.2934 | 499.6829 | Electroplated | Resistance_Spot | 3584.4202 | 0 | 2777.4555 | 34.7182 | 694.736 | 0 | 0 | 0 | 58.5193 | 59.537 | Air | 49.517 | Molybdenum | 0.10619 | 134.977 | 5.5815 | 4.0411 | 238.392 | 3.4763 | 9.1381 | 7.2389 | 205.7087 | 35.0079 | 6.4879 | 66.6125 | 1.0148 | 105.0873 | 5270 | 58.0555 | 104.4223 | 2.979 | 49391 | 241.22 | 5.7694 | 3.0114 | 28.8196 | 5.6695 | 22.8256 | 56.4212 | 0.058162 | 1 | 1 | 1
Cu | Steel | 495.5362 | 214.7387 | Coated | TIG | 1862.786 | 0 | 0 | 0 | 3985.4907 | 24.8615 | 0 | 0 | 51.2397 | 67.9354 | Vacuum | 20.7383 | Tungsten | 0.039016 | 61.2877 | 8.5105 | 2.6352 | 144.8671 | 4.4858 | 12.8283 | 8.4444 | 137.1312 | 43.6796 | 3.6658 | 45.8983 | 1.7648 | 134.0854 | 1056 | 32.6941 | 201.2826 | 5.2046 | 10024 | 145.4767 | 1.9392 | 5.05 | 49.172 | 3.1813 | 42.2666 | 19.8881 | 0.10215 | 0 | 0 | 0
Cu | Ni | 293.2928 | 212.182 | Coated | Laser | 2825.6358 | 0 | 0 | 0 | 264.6074 | 91.6818 | 15.1258 | 4.9084 | 102.9463 | 30.5498 | Argon | 48.4502 | Copper | 0.24195 | 116.6106 | 6.7627 | 3.6338 | 207.3943 | 3.8136 | 10.3689 | 7.2703 | 176.0877 | 40.0455 | 5.3446 | 61.6101 | 1.3199 | 103.1592 | 2700 | 45.6682 | 147.4342 | 3.9363 | 37356 | 199.5209 | 3.7851 | 4.0341 | 38.7844 | 4.5267 | 29.4325 | 40.4253 | 0.06069 | 0 | 0 | 0
Al | Steel | 494.7584 | 163.8998 | Electroplated | Resistance_Spot | 3294.6629 | 0 | 2281.7833 | 28.5223 | 1428.1218 | 0 | 0 | 0 | 69.16 | 47.6146 | Air | 9.3293 | Copper | 0.39577 | 83.765 | 8.7039 | 2.6509 | 153.0039 | 4.4204 | 12.791 | 9.0765 | 135.3176 | 41.0014 | 4.1423 | 51.319 | 1.7054 | 137.0944 | 466 | 29.6853 | 206.8454 | 5.0747 | 5929 | 147.5611 | 2.1585 | 5.0285 | 49.9729 | 3.0623 | 39.338 | 18.7861 | 0.10331 | 0 | 0 | 0
Cu | Cu | 401.8277 | 165.6254 | Coated | Ultrasonic | 1224.8094 | 38.0743 | 788.6166 | 7.8862 | 904.6968 | 0 | 0 | 0 | 101.4275 | 55.9108 | Air | 37.9603 | Copper | 0.38532 | 82.7258 | 8.2602 | 3.1197 | 183.8359 | 4.2515 | 11.3487 | 8.5314 | 152.6721 | 39.8347 | 4.7789 | 54.8457 | 1.4951 | 121.1844 | 2595 | 44.7366 | 155.0649 | 4.1706 | 28373 | 189.6808 | 3.5208 | 4.525 | 40.5649 | 4.3619 | 32.816 | 37.0643 | 0.13443 | 0 | 0 | 0
Al | Al | 199.442 | 214.0746 | Passivated | Friction_Stir | 0 | 0 | 4893.7406 | 0 | 6560.1545 | 10.0953 | 0 | 0 | 59.6494 | 58.071 | Nitrogen | 10.1448 | Copper | 0.34841 | 137.4634 | 4.8156 | 4.4721 | 268.1927 | 3.3266 | 8.4665 | 5.7304 | 217.5581 | 30.6382 | 6.4731 | 72.7352 | 0.87158 | 93.3537 | 6769 | 74.1374 | 77.5393 | 2.3319 | 73846 | 290.2384 | 6.9647 | 2.2897 | 18.2882 | 6.9206 | 17.4122 | 72.7758 | 0.11266 | 1 | 1 | 1
Al | Ni | 315.358 | 417.136 | Coated | TIG | 1677.942 | 0 | 0 | 0 | 2418.6833 | 36.3714 | 0 | 0 | 100.3294 | 37.0435 | Vacuum | 17.3107 | Molybdenum | 0.41035 | 84.2843 | 7.13 | 3.358 | 205.2541 | 4.002 | 11.2962 | 8.0198 | 169.8371 | 37.5465 | 5.0042 | 59.5313 | 1.4121 | 121.7523 | 2197 | 39.9889 | 160.6147 | 4.2817 | 26798 | 179.9968 | 3.2237 | 4.548 | 42.6424 | 4.0605 | 32.8948 | 33.2169 | 0.056295 | 0 | 0 | 0
Cu | Al | 496.8543 | 462.3027 | Coated | Resistance_Spot | 4662.2224 | 0 | 2951.6638 | 36.8958 | 925.21 | 0 | 0 | 0 | 55.847 | 68.8873 | Nitrogen | 30.6878 | Molybdenum | 0.087494 | 154.5027 | 4.3624 | 4.7963 | 296.6092 | 3.053 | 6.0385 | 4.6665 | 237.7637 | 28.5365 | 7.1009 | 77.3773 | 0.72974 | 83.1828 | 8116 | 82.4388 | 67.2772 | 1.7457 | 81842 | 310.2693 | 7.521 | 1.7116 | 12.2581 | 7.6473 | 11.355 | 79.9049 | 0.050983 | 1 | 1 | 1
Cu | Al | 443.0122 | 490.0349 | Electroplated | Ultrasonic | 2131.4558 | 31.9005 | 1376.7591 | 13.7676 | 495.6781 | 0 | 0 | 0 | 26.6264 | 54.6106 | Air | 31.6751 | Tungsten | 0.32597 | 160.1355 | 3.661 | 5.1595 | 334.1603 | 2.6457 | 5.1905 | 4.2513 | 258.7638 | 25.7697 | 7.427 | 83.4343 | 0.58306 | 71.8054 | 8784 | 86.3562 | 35.3944 | 1.512 | 88466 | 323.1038 | 8.1952 | 1.4771 | 7.7736 | 8.3766 | 7.3059 | 85.214 | 0.059429 | 1 | 1 | 1
Cu | Al | 138.9468 | 192.9159 | Passivated | Friction_Stir | 0 | 0 | 2906.5731 | 0 | 8790.6179 | 2.2765 | 0 | 0 | 138.5777 | 36.5736 | Nitrogen | 39.8845 | Copper | 0.30284 | 103.374 | 7.4864 | 3.2149 | 183.867 | 4.0711 | 10.775 | 7.815 | 163.3601 | 41.35 | 5.1913 | 61.4362 | 1.3828 | 116.8539 | 847 | 35.3409 | 189.5571 | 4.8176 | 17694 | 167.1196 | 2.4106 | 4.8381 | 47.2625 | 3.5118 | 37.0048 | 28.2959 | 0.14087 | 0 | 0 | 0
Al | Al | 382.5488 | 452.519 | Anodized | Ultrasonic | 1395.7093 | 41.6817 | 1402.505 | 14.0251 | 647.7146 | 0 | 0 | 0 | 134.8167 | 30.8209 | Nitrogen | 32.689 | Molybdenum | 0.076716 | 136.9754 | 5.1545 | 4.222 | 269.1172 | 3.2655 | 8.8826 | 6.1699 | 212.9761 | 30.3604 | 6.1412 | 70.9749 | 0.99599 | 90.7327 | 6746 | 72.7673 | 78.6941 | 2.5221 | 72216 | 283.3264 | 6.3206 | 2.3532 | 20.4158 | 7.3725 | 15.8904 | 70.5804 | 0.14853 | 1 | 1 | 1
Cu | Al | 238.2318 | 231.302 | Bare | Resistance_Spot | 3164.543 | 0 | 1842.4595 | 23.0307 | 1284.51 | 0 | 0 | 0 | 146.2038 | 61.3306 | Argon | 31.7127 | Molybdenum | 0.20721 | 98.3175 | 7.3246 | 3.4616 | 206.4987 | 4.0109 | 11.4684 | 8.0886 | 167.0153 | 39.3912 | 4.6077 | 56.7216 | 1.3814 | 118.483 | 1286 | 32.4387 | 190.4677 | 4.6673 | 15079 | 162.8284 | 2.5746 | 4.7617 | 46.4234 | 3.3357 | 38.4982 | 25.3644 | 0.098341 | 0 | 0 | 0
Cu | Steel | 102.7929 | 145.1362 | Passivated | Laser | 1690.582 | 0 | 0 | 0 | 72.6633 | 98.8996 | 49.5656 | 13.342 | 113.1485 | 33.1882 | Nitrogen | 46.0559 | Copper | 0.42626 | 141.498 | 5.0751 | 4.56 | 276.785 | 3.1762 | 7.8956 | 6.0665 | 214.7298 | 32.3863 | 6.4957 | 73.5325 | 0.98716 | 85.1891 | 4723 | 64.0698 | 106.6616 | 3.1463 | 56254 | 243.9694 | 5.6313 | 3.1931 | 28.4212 | 5.9528 | 21.4231 | 55.2829 | 0.085708 | 1 | 1 | 1
Cu | Ni | 261.3924 | 448.01 | Anodized | Friction_Stir | 0 | 0 | 3960.0198 | 0 | 19136.8676 | 17.1771 | 0 | 0 | 108.7538 | 35.642 | Air | 25.3472 | Molybdenum | 0.4859 | 86.6208 | 7.9475 | 3.1414 | 186.3022 | 4.0574 | 10.8847 | 7.8833 | 158.3199 | 40.0938 | 4.3241 | 55.0289 | 1.4807 | 125.4388 | 417 | 29.3018 | 200.583 | 5.0407 | 11850 | 147.4077 | 1.9352 | 5.0388 | 49.9438 | 2.7847 | 41.3654 | 19.9061 | 0.084432 | 0 | 0 | 0
Cu | Ni | 193.9018 | 354.4423 | Passivated | Ultrasonic | 2994.6412 | 31.2871 | 1363.0551 | 13.6306 | 505.6462 | 0 | 0 | 0 | 92.6704 | 52.9932 | Nitrogen | 15.137 | Molybdenum | 0.33272 | 95.6539 | 7.136 | 3.4023 | 204.4575 | 3.86 | 10.8761 | 7.8521 | 178.2995 | 36.6977 | 5.0738 | 59.7867 | 1.3893 | 118.1173 | 1254 | 36.5032 | 181.2683 | 4.6565 | 17557 | 163.7494 | 2.5315 | 4.473 | 46.6792 | 3.7242 | 38.246 | 26.4216 | 0.092498 | 0 | 0 | 0
Cu | Al | 427.5477 | 165.8924 | Anodized | Laser | 1909.5437 | 0 | 0 | 0 | 252.3477 | 24.1708 | 87.0535 | 18.2818 | 36.3725 | 54.1402 | Air | 12.2805 | Molybdenum | 0.46097 | 129.1717 | 6.49 | 3.7655 | 229.2808 | 3.7605 | 10.0109 | 7.2106 | 189.2178 | 38.396 | 5.4292 | 64.3317 | 1.2616 | 107.5096 | 1357 | 32.8496 | 200.7462 | 4.7554 | 13110 | 163.7493 | 2.4821 | 4.7476 | 47.8899 | 3.4229 | 37.2287 | 25.8179 | 0.089528 | 0 | 0 | 0
Ni | Cu | 234.9322 | 271.9325 | Anodized | TIG | 920.6448 | 0 | 0 | 0 | 3735.0593 | 11.3375 | 0 | 0 | 44.6006 | 57.4755 | Air | 22.9998 | Tungsten | 0.066025 | 122.6714 | 6.8994 | 3.7303 | 236.0549 | 3.7965 | 9.6458 | 7.2156 | 181.3431 | 37.8565 | 5.5789 | 63.0207 | 1.2786 | 103.5351 | 2703 | 43.4275 | 148.5089 | 3.9554 | 31516 | 205.8888 | 3.8418 | 4.0429 | 35.8547 | 4.7071 | 28.4736 | 39.3097 | 0.12672 | 0 | 0 | 0
Cu | Cu | 431.0095 | 214.9031 | Passivated | Resistance_Spot | 2936.6955 | 0 | 2819.0771 | 35.2385 | 1072.3162 | 0 | 0 | 0 | 57.6311 | 45.7406 | Argon | 37.0739 | Molybdenum | 0.48753 | 108.5651 | 6.7699 | 3.6066 | 215.0659 | 3.8904 | 10.9881 | 7.5533 | 171.0906 | 35.3 | 5.1959 | 56.8303 | 1.317 | 103.7537 | 3311 | 50.3561 | 143.6042 | 3.9223 | 39503 | 209.1452 | 4.1809 | 3.9025 | 33.8815 | 4.8585 | 30.5404 | 38.7208 | 0.10282 | 0 | 1 | 0
Ni | Al | 100.2392 | 394.7178 | Electroplated | Resistance_Spot | 3937.056 | 0 | 2118.8042 | 26.4851 | 259.5092 | 0 | 0 | 0 | 135.7203 | 60.9559 | Air | 6.9145 | Copper | 0.016753 | 92.0477 | 7.4321 | 3.1084 | 183.32 | 4.1522 | 11.4178 | 7.89 | 160.5691 | 40.6259 | 4.7586 | 55.7464 | 1.5176 | 117.2142 | 857 | 31.3841 | 203.5513 | 4.7098 | 15635 | 158.3015 | 2.2648 | 4.8506 | 49.1065 | 3.1368 | 40.3698 | 20.4668 | 0.05864 | 0 | 0 | 0
Al | Al | 223.1277 | 281.3665 | Passivated | Friction_Stir | 0 | 0 | 4795.7673 | 0 | 19910.9298 | 12.9308 | 0 | 0 | 42.486 | 68.9743 | Air | 10.8074 | Copper | 0.26363 | 134.2855 | 6.6426 | 3.79 | 234.6805 | 3.6104 | 10.2303 | 7.2044 | 189.0366 | 35.8259 | 6.0725 | 65.0358 | 1.2373 | 102.6699 | 2837 | 46.0028 | 159.9262 | 3.8505 | 32673 | 193.3153 | 3.5328 | 3.9035 | 39.2775 | 4.3826 | 30.2903 | 39.3078 | 0.058788 | 1 | 0 | 0
Cu | Steel | 196.4661 | 495.712 | Passivated | Ultrasonic | 2074.7128 | 48.4044 | 584.3143 | 5.8431 | 668.5626 | 0 | 0 | 0 | 139.9735 | 40.8438 | Argon | 9.7751 | Copper | 0.1455 | 82.6834 | 8.7837 | 2.5097 | 153.8766 | 4.6338 | 13.2241 | 9.1635 | 126.1598 | 48.6979 | 3.2436 | 50.0034 | 1.8282 | 136.8842 | 713 | 30.0651 | 196.0358 | 4.9155 | 15898 | 149.8415 | 1.7547 | 4.9174 | 49.8395 | 2.9965 | 39.3174 | 18.9579 | 0.061112 | 0 | 0 | 0
Cu | Al | 193.4269 | 121.898 | Anodized | TIG | 1646.9744 | 0 | 0 | 0 | 4080.4466 | 40.0331 | 0 | 0 | 87.9621 | 58.1211 | Air | 31.3363 | Molybdenum | 0.40695 | 124.6975 | 5.922 | 4.0485 | 256.0286 | 3.4159 | 8.4684 | 6.6866 | 191.2383 | 31.7996 | 6.4173 | 69.7782 | 1.11 | 94.791 | 4381 | 57.0057 | 136.1449 | 3.665 | 42344 | 218.2266 | 4.5273 | 3.6593 | 32.9001 | 5.3256 | 27.7048 | 45.5638 | 0.088918 | 1 | 1 | 1
Cu | Al | 127.2746 | 242.0061 | Bare | Friction_Stir | 0 | 0 | 2678.8479 | 0 | 19927.7318 | 19.5326 | 0 | 0 | 113.0241 | 67.1387 | Argon | 15.9289 | Tungsten | 0.10877 | 90.5731 | 7.9675 | 3.2333 | 186.1567 | 3.955 | 10.6111 | 8.2138 | 159.1846 | 39.7545 | 4.5905 | 57.0464 | 1.3908 | 122.0957 | 1336 | 35.529 | 189.0767 | 4.7933 | 12821 | 163.0553 | 2.6805 | 4.76 | 45.9861 | 3.4423 | 37.2477 | 25.575 | 0.07692 | 0 | 0 | 0
Cu | Al | 174.8497 | 292.7601 | Anodized | Friction_Stir | 0 | 0 | 2226.7876 | 0 | 9341.7379 | 18.7925 | 0 | 0 | 34.3318 | 57.4515 | Vacuum | 12.4817 | Molybdenum | 0.005765 | 120.2693 | 6.1264 | 3.8529 | 253.9429 | 3.535 | 9.374 | 6.7102 | 198.9763 | 37.1649 | 5.8966 | 66.3409 | 1.1532 | 109.8376 | 4295 | 57.8387 | 127.2884 | 3.3728 | 43557 | 235.1551 | 5.1225 | 3.3568 | 31.2729 | 5.526 | 27.4866 | 50.9864 | 0.087019 | 0 | 1 | 0
Cu | Al | 322.2198 | 301.2534 | Coated | Ultrasonic | 2378.5682 | 33.5244 | 1951.6315 | 19.5163 | 191.3535 | 0 | 0 | 0 | 54.9744 | 57.2444 | Vacuum | 31.6747 | Copper | 0.2073 | 169.0823 | 3.2079 | 5.2738 | 337.7252 | 2.5526 | 5.2666 | 4.6227 | 264.4516 | 25.437 | 8.1625 | 84.3344 | 0.48223 | 69.267 | 10141 | 93.9325 | 23.5842 | 1.1538 | 97013 | 347.7807 | 8.6538 | 1.0464 | 4.4246 | 9.3636 | 4.9711 | 93.6311 | 0.059367 | 1 | 1 | 1
Cu | Steel | 216.5444 | 226.3743 | Passivated | TIG | 1246.6202 | 0 | 0 | 0 | 2304.0938 | 24.2622 | 0 | 0 | 144.6074 | 38.9509 | Vacuum | 39.2589 | Tungsten | 0.032054 | 92.7971 | 7.2741 | 3.3829 | 193.9226 | 3.9615 | 10.5783 | 7.5686 | 175.4782 | 41.6257 | 4.9527 | 59.6246 | 1.3872 | 110.6368 | 993 | 31.1379 | 190.4304 | 4.8554 | 13086 | 146.9597 | 2.2522 | 4.8873 | 49.89 | 3.2956 | 39.6402 | 22.8933 | 0.14068 | 0 | 0 | 0
Cu | Al | 266.9579 | 391.6961 | Passivated | Ultrasonic | 2291.068 | 25.2422 | 1574.9936 | 15.7499 | 982.5329 | 0 | 0 | 0 | 54.5995 | 51.4052 | Air | 19.947 | Tungsten | 0.14505 | 110.755 | 7.2163 | 3.3337 | 208.4928 | 4.0123 | 10.5538 | 7.5057 | 171.1911 | 36.9328 | 5.0642 | 58.266 | 1.3324 | 106.2451 | 314 | 29.9931 | 201.1732 | 5.0513 | 8842 | 145.1298 | 2.0096 | 5.1224 | 50.2065 | 2.9413 | 40.8815 | 18.8747 | 0.13282 | 0 | 0 | 0
Al | Steel | 250.7468 | 449.8988 | Electroplated | Resistance_Spot | 4413.6761 | 0 | 2720.0335 | 34.0004 | 667.5278 | 0 | 0 | 0 | 58.5478 | 52.5009 | Nitrogen | 31.0192 | Molybdenum | 0.32187 | 137.7224 | 5.7612 | 4.3432 | 264.4293 | 3.2959 | 8.8259 | 6.0875 | 213.2036 | 31.309 | 6.517 | 71.8542 | 1.0284 | 94.3947 | 5893 | 66.9765 | 98.9608 | 2.7473 | 58272 | 250.6734 | 5.5232 | 2.6595 | 25.0937 | 6.2056 | 18.9978 | 61.862 | 0.10594 | 1 | 1 | 1
Cu | Ni | 450.362 | 475.4877 | Anodized | Laser | 1312.2165 | 0 | 0 | 0 | 114.7033 | 56.5344 | 14.1154 | 18.9618 | 45.6877 | 58.0052 | Argon | 9.4156 | Copper | 0.14735 | 181.214 | 2.4286 | 5.484 | 372.2675 | 2.3355 | 4.5925 | 3.7311 | 271.9684 | 22.6737 | 8.6062 | 91.7344 | 0.30788 | 58.697 | 9316 | 89.41 | 21.8192 | 1.2754 | 92967 | 334.56 | 8.5905 | 1.3997 | 9.7066 | 8.4093 | 8.0005 | 90.3017 | 0.10712 | 1 | 1 | 1
Cu | Steel | 462.1196 | 422.0374 | Electroplated | Resistance_Spot | 4709.0391 | 0 | 1167.1644 | 14.5896 | 1269.4124 | 0 | 0 | 0 | 36.7796 | 69.8729 | Vacuum | 47.0836 | Molybdenum | 0.1229 | 122.2045 | 6.787 | 3.8975 | 253.9137 | 3.4694 | 9.7948 | 6.6223 | 201.993 | 35.6604 | 5.751 | 71.4538 | 1.0476 | 95.124 | 5793 | 64.6165 | 99.7973 | 3.015 | 63193 | 256.4222 | 6.0749 | 2.9799 | 26.3068 | 6.4062 | 20.4919 | 60.4666 | 0.10041 | 0 | 1 | 0
Ni | Cu | 297.1828 | 440.2321 | Passivated | Resistance_Spot | 2455.8876 | 0 | 1076.2632 | 13.4533 | 1135.3363 | 0 | 0 | 0 | 50.3235 | 31.3458 | Argon | 20.1603 | Copper | 0.077748 | 99.1764 | 7.1663 | 3.2643 | 201.461 | 4.0148 | 10.3459 | 7.3713 | 165.0348 | 40.1901 | 5.0575 | 55.7596 | 1.4254 | 116.0039 | 683 | 34.9533 | 187.6709 | 4.7579 | 19408 | 158.0243 | 2.4942 | 5.0345 | 47.6774 | 3.1504 | 37.4323 | 24.5056 | 0.072826 | 0 | 0 | 0
Cu | Cu | 232.0624 | 320.2181 | Anodized | Friction_Stir | 0 | 0 | 2840.7959 | 0 | 13326.2788 | 14.5754 | 0 | 0 | 103.5025 | 32.6093 | Vacuum | 49.8878 | Tungsten | 0.067586 | 138.1315 | 5.2629 | 4.4482 | 294.3858 | 3.0909 | 8.4265 | 5.886 | 217.3007 | 32.5623 | 6.6573 | 70.96 | 0.93482 | 99.8218 | 7227 | 79.1176 | 75.8666 | 2.1812 | 74887 | 285.3249 | 7.285 | 2.2127 | 16.8187 | 7.2739 | 14.6437 | 71.4848 | 0.11544 | 1 | 1 | 1
Cu | Steel | 142.7203 | 430.3553 | Anodized | Resistance_Spot | 2326.4222 | 0 | 2864.2601 | 35.8033 | 788.0084 | 0 | 0 | 0 | 79.1978 | 33.118 | Vacuum | 49.0364 | Molybdenum | 0.26293 | 98.9362 | 7.4414 | 3.5412 | 204.4487 | 4.043 | 10.3873 | 7.4719 | 176.8086 | 38.8488 | 5.2407 | 58.1126 | 1.2708 | 122.6867 | 773 | 28.9935 | 197.9182 | 4.8185 | 16251 | 156.1826 | 2.3934 | 4.6522 | 49.0156 | 3.4161 | 38.3108 | 24.3801 | 0.059171 | 0 | 0 | 0
Cu | Cu | 481.3612 | 221.4016 | Coated | TIG | 1601.6709 | 0 | 0 | 0 | 3417.4459 | 27.5459 | 0 | 0 | 91.9883 | 59.7192 | Air | 40.0471 | Tungsten | 0.34075 | 116.4094 | 7.3371 | 3.3462 | 202.2662 | 3.8576 | 10.3276 | 7.0522 | 168.2869 | 37.8344 | 5.1505 | 58.617 | 1.4048 | 123.9452 | 3324 | 50.3852 | 150.7295 | 3.8348 | 38158 | 207.3696 | 3.9916 | 4.1899 | 37.66 | 4.6095 | 29.2312 | 41.6446 | 0.10845 | 0 | 1 | 0
Cu | Ni | 124.0908 | 259.3915 | Coated | Resistance_Spot | 2908.3208 | 0 | 1400.7206 | 17.509 | 905.3413 | 0 | 0 | 0 | 35.9074 | 35.4542 | Argon | 5.903 | Copper | 0.22637 | 93.4028 | 7.5062 | 3.2688 | 193.6074 | 4.1819 | 11.0932 | 7.7754 | 168.8615 | 40.78 | 4.996 | 57.6307 | 1.4261 | 114.488 | 2690 | 43.2816 | 151.6561 | 4.2121 | 30161 | 191.2614 | 3.5573 | 4.3597 | 39.9293 | 4.4928 | 32.5791 | 37.3981 | 0.094017 | 0 | 0 | 0
Cu | Al | 219.0601 | 226.7652 | Bare | TIG | 1160.3285 | 0 | 0 | 0 | 3690.2688 | 22.5551 | 0 | 0 | 124.2751 | 54.8981 | Air | 29.4564 | Tungsten | 0.061802 | 67.3204 | 8.2128 | 2.856 | 173.4138 | 4.3574 | 11.4506 | 8.842 | 141.4857 | 40.9231 | 4.3587 | 54.3056 | 1.5174 | 126.0717 | 100 | 31.0716 | 210.0004 | 4.8732 | 7377 | 154.3448 | 1.8318 | 5.2192 | 50.3173 | 2.7138 | 38.9593 | 18.2683 | 0.05578 | 0 | 0 | 0
Cu | Cu | 219.2265 | 286.9549 | Coated | Ultrasonic | 2381.0133 | 21.8368 | 1008.1167 | 10.0812 | 470.5881 | 0 | 0 | 0 | 121.9323 | 42.9868 | Argon | 8.9076 | Tungsten | 0.32388 | 126.2533 | 6.3845 | 3.9086 | 244.2363 | 3.4559 | 9.7798 | 6.99 | 196.7568 | 34.2779 | 5.9757 | 64.972 | 1.0632 | 106.8463 | 7483 | 76.8854 | 74.6487 | 1.9669 | 76773 | 290.9839 | 6.9508 | 2.0469 | 15.9004 | 7.439 | 15.5708 | 73.0588 | 0.093251 | 0 | 1 | 0
Al | Cu | 228.1605 | 214.2318 | Anodized | Friction_Stir | 0 | 0 | 2290.6765 | 0 | 5774.627 | 5.4821 | 0 | 0 | 22.8067 | 48.2928 | Argon | 45.2812 | Tungsten | 0.27856 | 143.8464 | 5.3139 | 4.1985 | 280.3815 | 3.298 | 8.2396 | 6.011 | 213.2376 | 30.8527 | 6.3185 | 69.67 | 0.97482 | 93.2624 | 5749 | 62.7709 | 106.9242 | 2.931 | 55099 | 252.7597 | 5.6494 | 2.9688 | 24.2571 | 6.0607 | 21.7438 | 58.8269 | 0.10913 | 1 | 1 | 1
Cu | Steel | 165.7147 | 484.6446 | Coated | TIG | 1994.3631 | 0 | 0 | 0 | 1349.8006 | 38.1451 | 0 | 0 | 69.857 | 38.6265 | Nitrogen | 40.5336 | Molybdenum | 0.19064 | 84.6916 | 8.0154 | 3.039 | 169.833 | 4.346 | 12.0006 | 8.3066 | 154.9869 | 43.567 | 4.512 | 54.3021 | 1.6187 | 130.2967 | 1467 | 34.2831 | 189.2913 | 4.719 | 14160 | 168.019 | 2.4066 | 4.7476 | 47.9957 | 3.4207 | 38.6477 | 23.4008 | 0.05796 | 0 | 0 | 0
Al | Ni | 413.2646 | 225.1379 | Bare | Resistance_Spot | 2060.7481 | 0 | 2438.5756 | 30.4822 | 770.9498 | 0 | 0 | 0 | 28.9402 | 64.6443 | Vacuum | 48.7553 | Copper | 0.16502 | 67.5225 | 7.887 | 2.6139 | 172.1965 | 4.5198 | 13.0825 | 8.8796 | 136.9921 | 43.9583 | 4.0181 | 51.6712 | 1.6238 | 124.584 | 881 | 27.4249 | 202.3311 | 5.0842 | 11274 | 154.8153 | 2.3343 | 4.9627 | 49.4971 | 3.0599 | 41.2848 | 19.905 | 0.079842 | 0 | 0 | 0
Al | Al | 148.9991 | 139.2178 | Passivated | Friction_Stir | 0 | 0 | 4360.3901 | 0 | 13989.5058 | 18.546 | 0 | 0 | 122.9738 | 53.446 | Air | 32.3772 | Tungsten | 0.091576 | 107.5135 | 7.0088 | 3.5036 | 216.1098 | 3.7282 | 10.2564 | 7.1403 | 174.9083 | 36.5864 | 5.7876 | 61.9081 | 1.3069 | 112.9507 | 2509 | 40.4936 | 166.2826 | 4.357 | 31275 | 192.4717 | 3.2937 | 4.1291 | 40.1579 | 4.1288 | 35.0354 | 33.5096 | 0.070247 | 0 | 0 | 0
Cu | Steel | 353.9627 | 310.7269 | Coated | Friction_Stir | 0 | 0 | 2561.3253 | 0 | 19337.1761 | 15.8617 | 0 | 0 | 115.8451 | 67.7825 | Nitrogen | 28.4978 | Tungsten | 0.07315 | 106.0743 | 6.7029 | 3.5549 | 221.5429 | 3.7011 | 10.2248 | 7.1921 | 181.0036 | 36.8316 | 5.5057 | 60.2894 | 1.2816 | 103.3361 | 3089 | 44.6985 | 160.9713 | 3.9137 | 32476 | 196.8129 | 3.6749 | 4.1592 | 39.5412 | 4.4533 | 31.5558 | 37.583 | 0.052378 | 0 | 1 | 0
Cu | Steel | 149.5384 | 122.8396 | Anodized | TIG | 1370.3469 | 0 | 0 | 0 | 2349.8988 | 35.6899 | 0 | 0 | 137.2585 | 52.9838 | Argon | 28.3538 | Tungsten | 0.16939 | 122.3986 | 6.7858 | 3.5901 | 225.2587 | 3.7785 | 10.2927 | 7.8606 | 182.1366 | 36.9979 | 5.552 | 64.4773 | 1.3415 | 97.8087 | 1415 | 36.928 | 187.8578 | 4.4508 | 18893 | 170.6439 | 2.7831 | 4.7441 | 44.4175 | 3.5577 | 34.4055 | 27.2541 | 0.058175 | 0 | 0 | 0
Al | Ni | 128.2143 | 144.2173 | Passivated | TIG | 1072.2915 | 0 | 0 | 0 | 4711.0844 | 38.0595 | 0 | 0 | 50.7325 | 34.9563 | Vacuum | 22.3902 | Tungsten | 0.020816 | 106.5862 | 6.5488 | 3.7285 | 220.6436 | 3.756 | 9.6822 | 7.5096 | 184.9731 | 38.3657 | 5.3892 | 62.7276 | 1.1441 | 106.3202 | 3341 | 51.7085 | 136.7843 | 3.7615 | 36427 | 208.8217 | 4.2539 | 3.9485 | 36.2444 | 4.7838 | 29.857 | 41.0056 | 0.068908 | 0 | 1 | 0
Al | Al | 463.7718 | 187.7558 | Anodized | Laser | 2072.471 | 0 | 0 | 0 | 289.4156 | 81.0863 | 25.4472 | 5.0272 | 79.3185 | 36.8348 | Air | 26.0911 | Copper | 0.21831 | 115.3261 | 6.9803 | 3.6467 | 212.5178 | 3.8381 | 9.4373 | 6.9781 | 192.1871 | 37.3227 | 5.5173 | 63.5222 | 1.2157 | 111.8853 | 4165 | 58.9604 | 121.9236 | 3.2525 | 49852 | 237.9572 | 4.6823 | 3.2251 | 28.2543 | 5.538 | 25.2012 | 50.6271 | 0.10999 | 0 | 1 | 0
Cu | Ni | 176.0515 | 285.7401 | Passivated | Laser | 941.3855 | 0 | 0 | 0 | 413.6497 | 67.1496 | 36.2488 | 16.0391 | 43.9834 | 69.563 | Nitrogen | 33.5936 | Copper | 0.30079 | 108.5692 | 7.0662 | 3.4888 | 209.8532 | 3.8435 | 10.6146 | 7.6816 | 167.7191 | 39.6107 | 5.2601 | 60.342 | 1.3334 | 115.64 | 1212 | 35.2902 | 186.0958 | 4.6588 | 17377 | 162.831 | 2.8821 | 4.5726 | 45.9602 | 3.2435 | 36.8088 | 26.9699 | 0.14432 | 0 | 0 | 0
Cu | Al | 428.5001 | 273.3004 | Anodized | Friction_Stir | 0 | 0 | 3391.3624 | 0 | 14701.6244 | 4.4354 | 0 | 0 | 68.2605 | 59.0226 | Argon | 46.9826 | Molybdenum | 0.47083 | 122.8506 | 5.5851 | 4.2327 | 246.5589 | 3.3333 | 8.0492 | 6.7784 | 206.2188 | 34.7927 | 6.4505 | 71.1496 | 0.97155 | 96.3422 | 5213 | 58.7262 | 108.6132 | 3.2195 | 52160 | 247.8474 | 5.4688 | 3.2053 | 29.77 | 5.8146 | 23.8205 | 53.7712 | 0.11569 | 1 | 1 | 1
Cu | Ni | 317.8523 | 419.8767 | Coated | Laser | 2981.9675 | 0 | 0 | 0 | 194.1629 | 66.0332 | 13.2197 | 1.3286 | 87.8916 | 31.9712 | Nitrogen | 31.8148 | Copper | 0.31291 | 115.7716 | 6.1346 | 3.9657 | 243.9486 | 3.7356 | 9.1876 | 6.8628 | 190.8313 | 35.921 | 5.5515 | 66.4185 | 1.1733 | 93.6857 | 5810 | 65.4852 | 112.0682 | 2.8584 | 57663 | 254.4746 | 5.9099 | 2.9391 | 24.9043 | 6.1999 | 21.5779 | 61.5343 | 0.14804 | 0 | 1 | 0
Cu | Steel | 131.1426 | 395.7899 | Coated | Resistance_Spot | 2587.3514 | 0 | 2626.1024 | 32.8263 | 1298.2474 | 0 | 0 | 0 | 26.933 | 58.1512 | Argon | 43.5702 | Copper | 0.31204 | 79.9275 | 8.7276 | 2.7234 | 162.0264 | 4.463 | 12.4152 | 8.4278 | 132.572 | 44.9843 | 3.7648 | 48.7544 | 1.6545 | 124.9338 | 100 | 31.9722 | 183.9551 | 5.0087 | 10274 | 156.5227 | 2.6793 | 4.9763 | 49.7341 | 3.1808 | 39.4757 | 20.1669 | 0.14678 | 0 | 0 | 0
Al | Steel | 482.1793 | 270.5273 | Bare | Ultrasonic | 1517.2375 | 33.0258 | 854.3705 | 8.5437 | 917.5443 | 0 | 0 | 0 | 112.9332 | 46.4869 | Argon | 43.8251 | Tungsten | 0.18721 | 100.3852 | 6.907 | 3.9845 | 248.3831 | 3.4558 | 8.9065 | 6.6306 | 198.6003 | 34.9034 | 5.8728 | 67.2757 | 1.0668 | 99.1076 | 3752 | 51.2055 | 135.4924 | 3.5868 | 43198 | 221.044 | 4.317 | 3.5871 | 35.7584 | 5.1297 | 27.8838 | 46.7107 | 0.10206 | 0 | 1 | 0
Cu | Al | 198.7845 | 233.4817 | Passivated | Friction_Stir | 0 | 0 | 3507.948 | 0 | 11232.2313 | 13.4666 | 0 | 0 | 90.6281 | 42.2883 | Vacuum | 28.3475 | Molybdenum | 0.066659 | 142.5726 | 6.019 | 4.2625 | 267.5801 | 3.4058 | 8.0078 | 6.0885 | 209.8577 | 35.7389 | 6.2039 | 71.2165 | 0.95538 | 93.5384 | 5082 | 61.6133 | 114.2954 | 2.9338 | 54838 | 252.9702 | 5.3527 | 3.1682 | 28.0459 | 6.1818 | 23.5155 | 55.8816 | 0.072192 | 1 | 1 | 1
Cu | Cu | 443.8581 | 226.5875 | Bare | Ultrasonic | 2262.0284 | 35.4342 | 1009.5177 | 10.0952 | 671.0321 | 0 | 0 | 0 | 127.7647 | 36.1624 | Air | 20.6361 | Molybdenum | 0.22347 | 114.824 | 5.7758 | 3.9094 | 247.9379 | 3.398 | 9.0538 | 6.559 | 204.5569 | 36.3116 | 5.7968 | 69.0982 | 1.1355 | 101.4704 | 5024 | 63.4795 | 123.8635 | 2.992 | 52192 | 249.4003 | 5.1692 | 3.2326 | 29.0314 | 6.1416 | 24.2786 | 57.2814 | 0.14131 | 0 | 1 | 0
Cu | Ni | 167.524 | 409.598 | Electroplated | Laser | 1977.6552 | 0 | 0 | 0 | 236.8389 | 36.4175 | 23.4414 | 8.003 | 55.3315 | 63.5962 | Vacuum | 33.7808 | Tungsten | 0.29934 | 152.0582 | 4.6455 | 4.6761 | 310.5779 | 2.9938 | 7.3243 | 5.0521 | 233.2798 | 32.406 | 7.1766 | 76.6907 | 0.80113 | 90.2786 | 8027 | 79.3689 | 65.5545 | 1.9417 | 78188 | 303.1071 | 7.6587 | 2.0716 | 15.0778 | 7.3562 | 15.1593 | 76.4643 | 0.10354 | 1 | 1 | 1
Al | Al | 441.5772 | 120.829 | Coated | TIG | 1443.0265 | 0 | 0 | 0 | 1144.7392 | 46.1538 | 0 | 0 | 137.4317 | 32.5537 | Air | 25.0645 | Molybdenum | 0.36202 | 51.7429 | 9.1308 | 2.2427 | 123.038 | 4.7148 | 13.7149 | 9.1152 | 114.7366 | 49.5247 | 3.528 | 43.6194 | 1.8494 | 142.714 | 523 | 31.9157 | 197.6218 | 4.9016 | 13910 | 166.2192 | 2.1312 | 4.8186 | 48.9588 | 3.3964 | 39.6787 | 22.3218 | 0.065186 | 0 | 0 | 0
Al | Cu | 105.2915 | 105.1287 | Passivated | Friction_Stir | 0 | 0 | 2730.983 | 0 | 12534.4161 | 4.6806 | 0 | 0 | 149.8303 | 41.5934 | Air | 8.6648 | Copper | 0.41304 | 102.4258 | 7.6131 | 3.1575 | 176.0124 | 4.1116 | 11.7699 | 7.8451 | 148.3437 | 41.1945 | 4.6497 | 56.7408 | 1.5305 | 127.6816 | 279 | 29.9083 | 197.2747 | 4.9935 | 7761 | 143.6343 | 2.4226 | 4.9151 | 49.265 | 2.6399 | 39.3098 | 21.011 | 0.087857 | 0 | 0 | 0
Ni | Ni | 304.7122 | 418.2178 | Bare | Laser | 1574.252 | 0 | 0 | 0 | 447.7358 | 75.6134 | 31.8174 | 12.2955 | 139.5088 | 42.2553 | Argon | 22.0014 | Molybdenum | 0.12796 | 130.478 | 5.6162 | 4.0668 | 247.8169 | 3.4877 | 7.7482 | 6.4737 | 209.3476 | 33.61 | 6.5254 | 68.182 | 1.0511 | 93.1074 | 6967 | 73.7133 | 95.024 | 2.3864 | 68314 | 283.8835 | 6.566 | 2.6233 | 20.7581 | 6.8203 | 20.2381 | 68.1474 | 0.083383 | 1 | 1 | 1
Cu | Al | 407.777 | 290.8586 | Bare | Resistance_Spot | 4732.0332 | 0 | 2917.5692 | 36.4696 | 1205.2395 | 0 | 0 | 0 | 121.126 | 36.4362 | Nitrogen | 49.7332 | Tungsten | 0.12061 | 121.629 | 6.2395 | 3.8143 | 237.4517 | 3.6317 | 9.2496 | 7.0301 | 193.9148 | 33.5084 | 6.3186 | 64.7285 | 1.2412 | 93.2186 | 4370 | 53.3686 | 134.0436 | 3.3522 | 48550 | 240.9791 | 4.9441 | 3.3138 | 30.9961 | 5.4926 | 24.8399 | 50.8012 | 0.086018 | 1 | 1 | 1
Ni | Cu | 473.9182 | 152.3525 | Electroplated | Friction_Stir | 0 | 0 | 4717.9637 | 0 | 7963.7142 | 5.4561 | 0 | 0 | 125.6079 | 50.3274 | Air | 7.183 | Molybdenum | 0.28265 | 61.498 | 9.8739 | 2.3525 | 102.3809 | 4.7694 | 14.0446 | 10.2996 | 112.414 | 46.8746 | 3.4153 | 42.7161 | 1.8633 | 149.9677 | 746 | 30.7474 | 204.0225 | 4.9362 | 14209 | 148.2897 | 2.058 | 4.9664 | 51.3136 | 3.1 | 40.0634 | 19.544 | 0.05993 | 0 | 0 | 0
Cu | Steel | 463.6809 | 194.2264 | Bare | Friction_Stir | 0 | 0 | 2019.4643 | 0 | 19062.0078 | 14.43 | 0 | 0 | 94.5868 | 30.4681 | Air | 36.35 | Molybdenum | 0.28301 | 76.6308 | 8.9371 | 2.5427 | 137.1976 | 4.6347 | 13.5495 | 8.9954 | 125.6949 | 47.8233 | 3.8382 | 47.423 | 1.7147 | 143.67 | 542 | 26.6199 | 188.0768 | 4.8547 | 11031 | 154.5763 | 1.806 | 5.0557 | 50.8329 | 2.9467 | 41.7978 | 17.7676 | 0.096151 | 0 | 0 | 0
Cu | Al | 427.8499 | 473.0016 | Anodized | TIG | 780.403 | 0 | 0 | 0 | 3985.839 | 33.6625 | 0 | 0 | 44.72 | 42.039 | Air | 42.8535 | Molybdenum | 0.10897 | 107.3994 | 6.5415 | 3.7847 | 233.4654 | 3.693 | 9.4882 | 6.6967 | 179.5652 | 38.284 | 5.6486 | 65.6511 | 1.2377 | 112.7258 | 3218 | 47.5618 | 149.546 | 3.9455 | 32146 | 214.922 | 4.0873 | 3.8195 | 34.9324 | 4.7389 | 30.2996 | 43.0526 | 0.1026 | 0 | 1 | 0
Cu | Cu | 455.2765 | 443.8012 | Coated | Friction_Stir | 0 | 0 | 4782.8427 | 0 | 19554.406 | 13.2903 | 0 | 0 | 108.0153 | 67.3452 | Air | 34.1927 | Tungsten | 0.29374 | 121.2575 | 6.0894 | 3.9001 | 242.6 | 3.5148 | 9.5267 | 6.848 | 205.5143 | 32.3136 | 5.68 | 67.1151 | 1.1084 | 96.9014 | 6356 | 68.4327 | 81.9996 | 2.4392 | 69052 | 277.4619 | 6.5413 | 2.5617 | 22.5739 | 6.8019 | 20.4603 | 66.7605 | 0.13765 | 0 | 1 | 0
Al | Cu | 179.6879 | 383.914 | Bare | TIG | 1017.0097 | 0 | 0 | 0 | 3172.05 | 20.7468 | 0 | 0 | 112.6579 | 42.4212 | Argon | 30.6387 | Copper | 0.17294 | 93.8976 | 7.9542 | 2.9759 | 174.3938 | 4.2394 | 12.0864 | 7.9523 | 147.2649 | 45.0873 | 4.6 | 52.7551 | 1.5266 | 124.4194 | 770 | 30.6906 | 200.0264 | 5.0089 | 10694 | 149.4837 | 2.2553 | 5.0142 | 51.6788 | 3.2237 | 39.6903 | 20.8696 | 0.056426 | 0 | 0 | 0
Ni | Steel | 213.6737 | 292.8901 | Bare | Laser | 1458.7547 | 0 | 0 | 0 | 386.1386 | 10.1283 | 75.8595 | 15.2826 | 148.1001 | 44.4184 | Vacuum | 36.8399 | Molybdenum | 0.31966 | 128.1617 | 5.4934 | 4.0959 | 264.1142 | 3.3879 | 8.9898 | 5.6036 | 210.2757 | 35.4857 | 6.2054 | 70.7259 | 0.97801 | 93.1946 | 6449 | 65.6064 | 88.6543 | 2.6055 | 64892 | 267.2847 | 6.3627 | 2.5155 | 22.6665 | 6.6451 | 18.2628 | 65.5148 | 0.13108 | 1 | 1 | 1
Ni | Ni | 215.5874 | 308.1295 | Electroplated | Resistance_Spot | 3035.062 | 0 | 2044.5789 | 25.5572 | 667.9656 | 0 | 0 | 0 | 90.3692 | 48.9266 | Nitrogen | 24.3204 | Copper | 0.14552 | 166.3705 | 4.1576 | 4.7154 | 307.2689 | 2.9302 | 5.569 | 5.3034 | 249.4121 | 30.4531 | 7.2318 | 76.611 | 0.76018 | 81.5413 | 9498 | 89.4616 | 29.6257 | 1.1513 | 99089 | 352.6464 | 8.7162 | 1.1875 | 7.1235 | 8.9319 | 6.8762 | 89.7395 | 0.11284 | 1 | 1 | 1
Ni | Al | 250.8216 | 490.0978 | Anodized | Resistance_Spot | 2048.1092 | 0 | 2124.8979 | 26.5612 | 360.8889 | 0 | 0 | 0 | 55.278 | 52.4677 | Argon | 9.1113 | Copper | 0.29615 | 95.9792 | 7.8292 | 3.1434 | 185.4528 | 4.1454 | 11.4634 | 7.6524 | 157.0479 | 41.8817 | 4.8081 | 56.4113 | 1.5094 | 116.1202 | 502 | 29.89 | 196.9808 | 5.0357 | 11120 | 156.026 | 1.8893 | 4.9054 | 50.6939 | 2.8724 | 39.34 | 18.9903 | 0.14666 | 0 | 0 | 0
Cu | Steel | 257.3283 | 486.3082 | Bare | Friction_Stir | 0 | 0 | 2240.124 | 0 | 5142.593 | 15.3545 | 0 | 0 | 108.8774 | 62.3483 | Argon | 48.3067 | Copper | 0.38416 | 71.3482 | 8.5804 | 2.5656 | 159.1807 | 4.456 | 13.0982 | 8.6525 | 126.4723 | 45.8563 | 3.7108 | 51.4134 | 1.7404 | 135.1237 | 649 | 30.0263 | 198.7767 | 5.2336 | 11760 | 145.5042 | 2.0964 | 4.9345 | 51.9356 | 3.1801 | 41.3044 | 20.4492 | 0.13284 | 0 | 0 | 0
Al | Al | 317.8221 | 186.1076 | Coated | Friction_Stir | 0 | 0 | 4877.0253 | 0 | 19745.2465 | 10.7899 | 0 | 0 | 147.3189 | 37.6128 | Argon | 24.4535 | Molybdenum | 0.49008 | 110.4431 | 7.5844 | 3.508 | 197.7294 | 3.8833 | 10.1599 | 7.6159 | 168.7607 | 38.6736 | 5.506 | 61.4296 | 1.3415 | 117.2942 | 4274 | 60.0088 | 122.7352 | 3.4633 | 45989 | 237.4208 | 4.9171 | 3.2769 | 29.7591 | 5.3772 | 24.7252 | 50.0893 | 0.09509 | 0 | 1 | 0
Cu | Ni | 163.9519 | 424.4418 | Coated | Laser | 644.9939 | 0 | 0 | 0 | 212.5502 | 62.5177 | 41.4394 | 17.0262 | 43.0378 | 64.8699 | Air | 34.9425 | Copper | 0.45553 | 65.3113 | 8.8871 | 2.4665 | 131.1229 | 4.5051 | 13.6834 | 9.2565 | 121.8043 | 45.7577 | 3.8477 | 45.9987 | 1.7921 | 142.2113 | 100 | 32.9909 | 201.9038 | 4.9139 | 11140 | 148.9589 | 2.0717 | 5.1252 | 50.0831 | 3.1346 | 40.6466 | 18.831 | 0.12793 | 0 | 0 | 0
Cu | Cu | 376.4987 | 178.8971 | Bare | TIG | 890.7314 | 0 | 0 | 0 | 2498.6124 | 43.5899 | 0 | 0 | 62.3797 | 60.302 | Nitrogen | 28.909 | Molybdenum | 0.25177 | 124.2361 | 6.1453 | 3.8267 | 237.2079 | 3.7627 | 9.7882 | 6.7554 | 189.9668 | 38.1314 | 5.5299 | 65.9853 | 1.1775 | 100.2518 | 5775 | 63.3452 | 93.4567 | 2.5793 | 58645 | 253.2819 | 5.8056 | 2.8691 | 24.444 | 6.3319 | 21.2529 | 62.0804 | 0.14227 | 0 | 1 | 0
Cu | Al | 167.0266 | 185.415 | Anodized | Resistance_Spot | 2050.5 | 0 | 1780.5782 | 22.2572 | 1050.8789 | 0 | 0 | 0 | 90.4445 | 58.906 | Argon | 7.4603 | Molybdenum | 0.24417 | 146.2117 | 4.3568 | 4.7052 | 295.0518 | 2.9588 | 7.5048 | 4.9553 | 240.3897 | 29.646 | 6.7575 | 74.7444 | 0.81386 | 87.7967 | 6115 | 68.5837 | 81.6302 | 2.6765 | 63860 | 285.906 | 6.2689 | 2.4111 | 24.2621 | 6.7088 | 19.2295 | 65.7551 | 0.099597 | 1 | 1 | 1
Ni | Al | 224.1234 | 370.4372 | Coated | TIG | 881.5393 | 0 | 0 | 0 | 1226.8606 | 24.4394 | 0 | 0 | 42.1279 | 33.4722 | Argon | 47.8736 | Molybdenum | 0.21885 | 99.8033 | 7.6544 | 3.1973 | 181.3388 | 4.0934 | 11.4013 | 7.8162 | 159.5919 | 35.5615 | 4.558 | 56.5554 | 1.4871 | 121.3953 | 1851 | 36.9799 | 182.3707 | 4.5784 | 19862 | 169.836 | 2.615 | 4.4931 | 45.1475 | 4.0683 | 36.8033 | 30.2209 | 0.076623 | 0 | 0 | 0
Cu | Al | 301.3381 | 262.0004 | Coated | Laser | 1970.232 | 0 | 0 | 0 | 89.7271 | 78.0665 | 47.1981 | 8.9844 | 22.8887 | 30.8656 | Argon | 40.6642 | Copper | 0.013875 | 149.9432 | 4.683 | 4.5269 | 301.6074 | 2.9682 | 7.0693 | 5.3435 | 222.3373 | 31.5983 | 6.6865 | 75.3913 | 0.7959 | 82.9658 | 7457 | 79.8333 | 64.8952 | 2.1064 | 73268 | 296.0422 | 7.0314 | 1.922 | 15.728 | 7.3655 | 13.5179 | 75.0818 | 0.090466 | 1 | 1 | 1
Cu | Steel | 418.5762 | 472.6178 | Anodized | Resistance_Spot | 2605.8226 | 0 | 1309.3506 | 16.3669 | 826.1941 | 0 | 0 | 0 | 63.8078 | 53.7605 | Air | 11.7094 | Molybdenum | 0.082977 | 120.7292 | 5.9866 | 3.9898 | 261.851 | 3.5992 | 8.8679 | 6.4611 | 194.6266 | 33.7658 | 5.6779 | 67.0201 | 1.1665 | 105.7755 | 2830 | 47.4233 | 153.4722 | 3.8179 | 34346 | 204.7775 | 3.6446 | 3.8069 | 38.5503 | 4.8187 | 30.4516 | 38.8959 | 0.092286 | 0 | 0 | 0
Cu | Ni | 395.7877 | 135.6039 | Anodized | Resistance_Spot | 3587.7666 | 0 | 2897.8803 | 36.2235 | 295.201 | 0 | 0 | 0 | 132.4982 | 64.5254 | Air | 49.1742 | Tungsten | 0.029595 | 90.337 | 7.4268 | 3.4638 | 205.512 | 3.9969 | 10.7016 | 7.6639 | 169.3353 | 39.426 | 5.2311 | 59.25 | 1.3539 | 114.2927 | 545 | 26.5421 | 204.0093 | 4.9267 | 9707 | 147.729 | 1.9338 | 4.9547 | 49.7643 | 3.0486 | 39.7598 | 18.8804 | 0.11016 | 0 | 0 | 0
Al | Steel | 358.2137 | 304.6103 | Bare | Ultrasonic | 2199.7359 | 41.0599 | 1274.3496 | 12.7435 | 885.8434 | 0 | 0 | 0 | 25.6509 | 53.3777 | Argon | 38.1606 | Tungsten | 0.34818 | 151.7107 | 4.7168 | 4.5704 | 296.4349 | 2.9948 | 6.7291 | 5.5213 | 229.6329 | 32.865 | 6.9931 | 78.0837 | 0.72296 | 90.9518 | 4929 | 63.7828 | 107.2845 | 3.0275 | 53191 | 249.2645 | 5.2775 | 3.057 | 28.5111 | 6.2683 | 23.9089 | 57.6561 | 0.092624 | 1 | 1 | 1
Cu | Steel | 162.3093 | 467.4086 | Passivated | Laser | 1013.8462 | 0 | 0 | 0 | 57.9155 | 13.6696 | 70.5044 | 7.558 | 75.7608 | 38.5294 | Air | 26.2545 | Tungsten | 0.20662 | 108.6732 | 7.1883 | 3.3228 | 205.5719 | 3.9025 | 11.2889 | 7.5765 | 164.3272 | 43.0314 | 4.7443 | 57.8156 | 1.3363 | 121.0133 | 609 | 29.0436 | 197.2474 | 5.042 | 13731 | 155.1099 | 1.969 | 5.0464 | 47.0715 | 3.2581 | 40.4131 | 19.3777 | 0.11002 | 0 | 0 | 0
Cu | Steel | 318.8181 | 461.6455 | Electroplated | Laser | 1128.435 | 0 | 0 | 0 | 235.8745 | 37.8394 | 65.5155 | 4.2791 | 119.0861 | 33.6208 | Nitrogen | 32.5117 | Molybdenum | 0.031885 | 163.8925 | 4.0884 | 5.0626 | 317.2626 | 2.7525 | 5.2736 | 4.7938 | 244.455 | 28.5503 | 7.9576 | 79.6349 | 0.63191 | 78.1325 | 8446 | 90.6284 | 36.8431 | 1.687 | 90176 | 326.7271 | 8.252 | 1.2868 | 10.1968 | 8.5428 | 10.7523 | 87.9396 | 0.053316 | 1 | 1 | 1
Cu | Al | 134.9786 | 162.6117 | Passivated | Ultrasonic | 1964.9509 | 38.3695 | 1960.9112 | 19.6091 | 140.9538 | 0 | 0 | 0 | 143.9137 | 57.9839 | Air | 9.8032 | Tungsten | 0.34529 | 124.0833 | 5.2071 | 4.3258 | 282.3616 | 3.1569 | 7.6975 | 6.2965 | 221.8945 | 33.7898 | 6.411 | 71.1156 | 0.91845 | 89.2088 | 4791 | 60.0374 | 112.0857 | 3.2934 | 49746 | 243.2782 | 5.2246 | 3.0483 | 28.9468 | 5.7717 | 25.7326 | 52.5566 | 0.087665 | 1 | 1 | 1
Ni | Al | 250.9453 | 246.6551 | Passivated | TIG | 1926.4523 | 0 | 0 | 0 | 4182.9109 | 31.1872 | 0 | 0 | 148.1118 | 58.8708 | Argon | 30.2185 | Molybdenum | 0.32222 | 108.229 | 7.5765 | 3.3499 | 210.8646 | 4.0622 | 10.4047 | 7.794 | 164.1793 | 41.1811 | 4.5321 | 54.9857 | 1.4042 | 110.4626 | 709 | 32.2181 | 189.9152 | 4.983 | 9481 | 153.1513 | 1.7355 | 4.9042 | 52.2992 | 2.8568 | 38.495 | 21.4295 | 0.11682 | 0 | 0 | 0
Ni | Steel | 265.4066 | 347.6486 | Coated | Ultrasonic | 1860.7852 | 38.1535 | 1818.9897 | 18.1899 | 906.341 | 0 | 0 | 0 | 74.856 | 36.9013 | Nitrogen | 8.3147 | Molybdenum | 0.35998 | 193.9864 | 2.7309 | 5.7519 | 399.8788 | 2.1701 | 3.6983 | 3.8584 | 282.3256 | 23.0066 | 8.7843 | 92.0282 | 0.27667 | 49.3467 | 9711 | 96.2313 | 19.3242 | 0.66734 | 103204 | 344.2204 | 8.8578 | 1.0442 | 2.7202 | 8.9934 | 4.9484 | 94.336 | 0.061133 | 1 | 1 | 1
Cu | Al | 115.9246 | 163.758 | Anodized | Laser | 1096.7222 | 0 | 0 | 0 | 195.0598 | 27.9318 | 54.6612 | 18.1053 | 143.55 | 31.1276 | Air | 29.5185 | Molybdenum | 0.29992 | 135.0207 | 5.8485 | 4.1416 | 251.4142 | 3.3771 | 8.9328 | 6.081 | 214.4022 | 35.3015 | 6.2127 | 68.2998 | 1.0909 | 108.0357 | 4423 | 52.9369 | 125.0435 | 3.5068 | 42834 | 228.6377 | 4.7455 | 3.4805 | 33.0609 | 5.0208 | 26.8852 | 47.7488 | 0.071492 | 1 | 1 | 1
Al | Ni | 209.5952 | 487.2089 | Coated | TIG | 1478.0219 | 0 | 0 | 0 | 4114.6987 | 36.8668 | 0 | 0 | 24.6045 | 46.3313 | Argon | 29.8713 | Copper | 0.08077 | 73.0862 | 9.0182 | 2.6103 | 140.6549 | 4.5766 | 13.1886 | 8.8373 | 131.2892 | 43.6614 | 3.8602 | 46.73 | 1.7496 | 136.6114 | 128 | 26.2307 | 199.1447 | 5.0176 | 10238 | 149.5039 | 2.0662 | 4.7736 | 49.8471 | 2.8258 | 39.8863 | 19.1393 | 0.12309 | 0 | 0 | 0
Cu | Steel | 482.2598 | 465.8997 | Electroplated | Resistance_Spot | 3691.7734 | 0 | 1804.9104 | 22.5614 | 1457.1208 | 0 | 0 | 0 | 116.9692 | 53.3087 | Vacuum | 44.3497 | Tungsten | 0.030696 | 114.4314 | 5.5871 | 4.1361 | 254.602 | 3.3034 | 8.4151 | 6.2217 | 214.1837 | 32.2952 | 6.1876 | 68.5424 | 1.0514 | 103.3402 | 5951 | 69.7379 | 93.6857 | 2.6005 | 62707 | 254.499 | 6.0347 | 2.8065 | 23.6549 | 6.3234 | 19.6639 | 61.2273 | 0.11611 | 1 | 1 | 1
Ni | Al | 481.453 | 166.7801 | Bare | Ultrasonic | 2222.6615 | 49.1426 | 1017.4743 | 10.1747 | 702.9543 | 0 | 0 | 0 | 103.557 | 58.2401 | Vacuum | 37.6276 | Molybdenum | 0.40857 | 77.514 | 8.729 | 2.4993 | 143.5391 | 4.5135 | 13.4697 | 9.0382 | 135.9498 | 46.8881 | 3.9156 | 49.5172 | 1.6517 | 135.2593 | 119 | 31.2063 | 195.7422 | 5.0741 | 7179 | 144.3423 | 2.1947 | 4.8105 | 49.4864 | 3.1062 | 39.8504 | 19.3483 | 0.084574 | 0 | 0 | 0
Cu | Al | 240.9308 | 148.4622 | Electroplated | TIG | 886.6965 | 0 | 0 | 0 | 3858.8888 | 16.0294 | 0 | 0 | 52.4378 | 62.3978 | Nitrogen | 16.2299 | Tungsten | 0.1079 | 122.046 | 6.1067 | 3.984 | 255.5119 | 3.5406 | 7.8736 | 6.7077 | 196.181 | 35.721 | 6.1049 | 66.8721 | 1.1019 | 100.4062 | 5811 | 66.1927 | 92.9523 | 2.8124 | 62046 | 271.0704 | 5.9154 | 2.7261 | 23.388 | 6.3472 | 20.1053 | 65.2753 | 0.14924 | 1 | 1 | 1
Ni | Steel | 117.24 | 134.1634 | Coated | TIG | 1282.0921 | 0 | 0 | 0 | 2077.754 | 35.7474 | 0 | 0 | 85.9514 | 54.4215 | Nitrogen | 44.9792 | Tungsten | 0.27126 | 142.8166 | 4.7837 | 4.5427 | 296.8542 | 3.0019 | 7.1058 | 5.5788 | 239.3726 | 30.579 | 6.8867 | 76.2438 | 0.80345 | 84.8902 | 8827 | 81.7537 | 52.0025 | 1.7594 | 88690 | 335.5958 | 7.9063 | 1.6227 | 9.0066 | 8.0424 | 10.4802 | 88.6883 | 0.081079 | 1 | 1 | 1
Al | Steel | 171.638 | 463.7775 | Coated | TIG | 1398.085 | 0 | 0 | 0 | 3387.8411 | 24.977 | 0 | 0 | 36.842 | 34.4352 | Nitrogen | 30.7959 | Copper | 0.24261 | 80.4145 | 9.9992 | 2.5398 | 142.1992 | 4.6742 | 13.2382 | 8.4901 | 128.0971 | 45.8199 | 3.5824 | 48.1161 | 1.7162 | 139.4595 | 615 | 32.5584 | 207.4983 | 5.016 | 9775 | 150.794 | 1.9031 | 5.2404 | 49.7724 | 2.5908 | 39.0632 | 20.4019 | 0.074718 | 0 | 0 | 0
Ni | Ni | 256.8871 | 177.4495 | Coated | Ultrasonic | 1581.7595 | 48.618 | 1708.894 | 17.0889 | 333.9248 | 0 | 0 | 0 | 133.3076 | 57.3033 | Air | 32.2871 | Tungsten | 0.46053 | 115.8221 | 7.0543 | 3.5406 | 224.6271 | 3.7885 | 10.3098 | 6.8688 | 179.2787 | 37.1814 | 5.5049 | 63.7513 | 1.2866 | 109.2646 | 3950 | 53.7338 | 140.414 | 3.4979 | 43336 | 207.1982 | 4.4413 | 3.6334 | 33.2329 | 5.3847 | 26.0221 | 47.067 | 0.084111 | 0 | 1 | 0
Al | Cu | 479.1119 | 266.514 | Coated | Resistance_Spot | 2901.8617 | 0 | 2322.3085 | 29.0289 | 1104.2607 | 0 | 0 | 0 | 66.5268 | 69.3671 | Nitrogen | 12.6042 | Molybdenum | 0.27622 | 107.3152 | 7.3489 | 3.3049 | 210.4933 | 3.9525 | 9.4073 | 7.4807 | 172.8134 | 40.7505 | 5.4054 | 60.5806 | 1.3404 | 120.2332 | 5106 | 62.4726 | 116.489 | 3.2834 | 52131 | 245.3345 | 5.4506 | 3.3984 | 29.3029 | 5.7945 | 22.5727 | 54.6277 | 0.12509 | 0 | 1 | 0
Al | Cu | 156.4796 | 279.5405 | Passivated | TIG | 1556.1495 | 0 | 0 | 0 | 2571.2309 | 35.7214 | 0 | 0 | 101.3858 | 66.2234 | Air | 43.5998 | Molybdenum | 0.29001 | 82.6326 | 7.8283 | 2.9154 | 181.558 | 4.1974 | 11.6623 | 8.7358 | 153.4823 | 40.9061 | 4.5422 | 52.8606 | 1.4871 | 127.8231 | 197 | 30.7887 | 191.2199 | 4.9077 | 11906 | 142.511 | 1.9434 | 5.2394 | 50.2242 | 3.1459 | 39.9728 | 18.901 | 0.059238 | 0 | 0 | 0
Al | Ni | 405.4063 | 339.6044 | Bare | Ultrasonic | 1789.7073 | 30.1927 | 735.2505 | 7.3525 | 723.3196 | 0 | 0 | 0 | 40.6409 | 64.8668 | Argon | 46.8934 | Tungsten | 0.15975 | 143.0448 | 4.6224 | 4.6745 | 283.8262 | 2.8385 | 6.6743 | 5.1611 | 232.9718 | 29.9291 | 7.0072 | 76.0129 | 0.80571 | 84.8134 | 5362 | 64.6073 | 106.4995 | 2.8203 | 56962 | 258.0113 | 5.9354 | 2.7949 | 25.5649 | 6.3822 | 20.9589 | 62.386 | 0.078764 | 1 | 1 | 1
Al | Ni | 143.473 | 128.6941 | Passivated | Laser | 732.972 | 0 | 0 | 0 | 458.001 | 94.4013 | 84.4018 | 17.2926 | 46.8014 | 42.0868 | Air | 39.8746 | Tungsten | 0.47935 | 101.8724 | 7.6638 | 3.1664 | 193.7613 | 3.9218 | 11.5583 | 8.4241 | 168.785 | 39.196 | 5.2155 | 57.6826 | 1.4667 | 121.8003 | 653 | 28.8766 | 196.7126 | 4.8597 | 11142 | 159.1247 | 1.8358 | 4.9848 | 48.1445 | 2.8959 | 40.2415 | 19.9986 | 0.11079 | 0 | 0 | 0
Al | Ni | 492.503 | 190.7034 | Coated | Ultrasonic | 1817.2099 | 53.868 | 737.092 | 7.3709 | 119.4776 | 0 | 0 | 0 | 148.9543 | 60.0315 | Air | 47.3339 | Copper | 0.30619 | 35.037 | 10.4509 | 1.902 | 97.8202 | 5.0348 | 14.6435 | 9.6003 | 101.7669 | 47.6697 | 3.0104 | 41.0764 | 2.023 | 154.3577 | 100 | 29.8417 | 207.5646 | 5.1359 | 9959 | 146.5405 | 2.1716 | 5.2498 | 49.8152 | 3.0421 | 39.6779 | 18.6773 | 0.13649 | 0 | 0 | 0
Cu | Cu | 252.6466 | 472.5962 | Anodized | Ultrasonic | 2569.7828 | 22.9919 | 1982.787 | 19.8279 | 707.3168 | 0 | 0 | 0 | 117.9012 | 64.0441 | Argon | 18.6035 | Molybdenum | 0.0024902 | 87.283 | 7.9757 | 2.8317 | 155.8608 | 4.3506 | 12.248 | 8.5264 | 148.9238 | 43.5302 | 3.9975 | 52.667 | 1.5758 | 129.4933 | 1358 | 37.7326 | 174.6478 | 4.445 | 21071 | 176.5133 | 2.67 | 4.6717 | 44.3405 | 3.8678 | 35.5848 | 31.3207 | 0.093632 | 0 | 0 | 0
Cu | Ni | 410.0938 | 463.364 | Passivated | Ultrasonic | 2506.8994 | 29.8322 | 1510.7981 | 15.108 | 138.8979 | 0 | 0 | 0 | 145.0563 | 57.133 | Vacuum | 43.7504 | Tungsten | 0.27804 | 75.4317 | 8.7468 | 2.5954 | 151.7539 | 4.5663 | 13.3649 | 8.9795 | 130.6368 | 46.9438 | 3.8513 | 46.7133 | 1.8578 | 138.8572 | 470 | 28.0893 | 206.2991 | 5.1068 | 10855 | 149.8576 | 1.8876 | 5.2306 | 49.9281 | 2.8922 | 38.589 | 22.2712 | 0.088054 | 0 | 0 | 0
Cu | Al | 237.0364 | 412.5163 | Coated | TIG | 1756.7386 | 0 | 0 | 0 | 3789.4323 | 12.6331 | 0 | 0 | 58.4607 | 40.0225 | Air | 27.0002 | Tungsten | 0.18193 | 91.5534 | 8.2743 | 2.7755 | 160.6423 | 4.3637 | 12.4901 | 8.3938 | 138.5968 | 42.1582 | 4.2513 | 52.0563 | 1.6447 | 132.5261 | 602 | 29.9755 | 203.0843 | 4.9959 | 7580 | 151.9343 | 1.9346 | 4.9959 | 49.3085 | 3.1231 | 39.6233 | 20.9889 | 0.08508 | 0 | 0 | 0
Cu | Steel | 351.0676 | 107.7605 | Coated | Ultrasonic | 1448.961 | 22.7381 | 1222.2405 | 12.2224 | 252.3576 | 0 | 0 | 0 | 41.3932 | 68.1534 | Air | 12.3763 | Molybdenum | 0.016056 | 57.3641 | 10.0779 | 1.9843 | 102.7596 | 4.9514 | 14.9803 | 10.2705 | 92.7334 | 48.9345 | 3.0578 | 42.5587 | 1.9718 | 153.1471 | 568 | 31.4548 | 189.7095 | 5.0696 | 9318 | 142.0052 | 2.2575 | 4.8824 | 48.0277 | 2.9617 | 40.6837 | 18.6464 | 0.055304 | 0 | 0 | 0
Al | Steel | 176.8064 | 230.8027 | Bare | Laser | 2323.61 | 0 | 0 | 0 | 178.2357 | 31.3809 | 40.8225 | 11.7813 | 85.3989 | 48.0328 | Argon | 35.096 | Tungsten | 0.21577 | 141.6134 | 5.8018 | 4.198 | 272.6128 | 3.2904 | 8.3827 | 6.101 | 207.4675 | 31.6116 | 6.3744 | 70.8943 | 1.0766 | 94.5669 | 3955 | 55.8439 | 132.9868 | 3.3756 | 48189 | 230.7633 | 4.969 | 3.3669 | 31.2881 | 5.497 | 25.8931 | 48.7893 | 0.14382 | 1 | 1 | 1
Cu | Al | 158.4084 | 351.1835 | Electroplated | TIG | 1066.9822 | 0 | 0 | 0 | 1716.8394 | 41.703 | 0 | 0 | 84.3069 | 35.1922 | Nitrogen | 35.7854 | Copper | 0.38678 | 119.1653 | 6.2872 | 3.8555 | 241.0485 | 3.486 | 9.1081 | 6.1115 | 207.7013 | 35.4704 | 5.9494 | 67.928 | 1.0354 | 104.5728 | 6072 | 69.2031 | 94.9116 | 2.6957 | 60708 | 273.1708 | 6.1111 | 2.6644 | 24.1094 | 6.4974 | 17.9219 | 62.657 | 0.054424 | 0 | 1 | 0
Ni | Al | 475.2257 | 210.0761 | Passivated | Laser | 705.504 | 0 | 0 | 0 | 217.5907 | 39.5522 | 48.1939 | 11.3105 | 42.743 | 34.3911 | Argon | 17.9116 | Tungsten | 0.25189 | 87.0603 | 7.5734 | 3.3119 | 198.2417 | 4.018 | 12.2252 | 7.1693 | 168.4792 | 39.6603 | 4.9958 | 57.0996 | 1.3709 | 113.2038 | 252 | 30.6369 | 193.4378 | 5.1102 | 10496 | 143.9854 | 1.763 | 4.9403 | 47.6129 | 3.228 | 41.6825 | 22.336 | 0.10619 | 0 | 0 | 0
Cu | Steel | 467.0589 | 463.8347 | Passivated | Friction_Stir | 0 | 0 | 4369.7351 | 0 | 11476.5131 | 1.7471 | 0 | 0 | 115.3185 | 55.9008 | Vacuum | 6.2372 | Tungsten | 0.31973 | 117.2085 | 6.2578 | 3.926 | 219.5157 | 3.6913 | 8.922 | 6.6067 | 188.3916 | 33.6384 | 5.3637 | 63.8724 | 1.1871 | 106.7865 | 3715 | 53.518 | 138.7572 | 3.6257 | 40027 | 221.9614 | 4.3692 | 3.4912 | 34.6846 | 5.2461 | 27.6248 | 43.2937 | 0.12935 | 0 | 1 | 0
Al | Al | 454.9876 | 353.5558 | Passivated | Ultrasonic | 1764.5118 | 45.9031 | 1949.4144 | 19.4941 | 559.3379 | 0 | 0 | 0 | 67.0311 | 47.5084 | Nitrogen | 13.9931 | Copper | 0.31987 | 160.5069 | 4.2324 | 4.7285 | 318.4542 | 2.8506 | 6.0695 | 5.1881 | 249.1619 | 28.033 | 7.796 | 76.7684 | 0.75768 | 78.5805 | 9224 | 90.3015 | 46.851 | 1.388 | 92891 | 328.4852 | 8.5341 | 1.3398 | 10.2779 | 8.6392 | 8.1924 | 87.8648 | 0.13567 | 1 | 1 | 1
Cu | Cu | 350.1734 | 128.7627 | Coated | TIG | 1980.3153 | 0 | 0 | 0 | 1123.4725 | 18.6012 | 0 | 0 | 44.2275 | 33.7794 | Vacuum | 22.99 | Copper | 0.33551 | 114.3735 | 6.5701 | 3.4482 | 209.4308 | 3.8397 | 10.4357 | 7.2894 | 175.8666 | 40.203 | 5.2877 | 61.0275 | 1.2887 | 115.5295 | 4780 | 56.1551 | 113.1931 | 3.4362 | 42671 | 240.3392 | 5.2126 | 3.3353 | 30.8522 | 5.8777 | 25.3726 | 52.9537 | 0.068465 | 0 | 1 | 0
Cu | Cu | 423.3073 | 463.6022 | Bare | TIG | 748.4948 | 0 | 0 | 0 | 2265.3356 | 22.7806 | 0 | 0 | 63.1578 | 59.6146 | Air | 12.5403 | Copper | 0.1938 | 137.6062 | 6.216 | 3.9434 | 250.8117 | 3.5231 | 9.3844 | 6.7426 | 202.4521 | 36.4474 | 5.8179 | 63.8956 | 1.0768 | 95.9344 | 5285 | 60.5086 | 108.5784 | 2.8569 | 59492 | 248.213 | 5.7351 | 2.7912 | 27.2239 | 6.1881 | 23.6267 | 58.0538 | 0.053255 | 0 | 1 | 0
Al | Al | 127.6148 | 483.1067 | Coated | Ultrasonic | 1194.1083 | 37.3064 | 1007.1737 | 10.0717 | 210.3573 | 0 | 0 | 0 | 93.2756 | 61.973 | Vacuum | 13.7313 | Molybdenum | 0.185 | 91.2671 | 7.3436 | 3.3185 | 208.4133 | 4.0652 | 11.4292 | 7.6224 | 168.3948 | 41.8137 | 4.6685 | 56.0488 | 1.3586 | 114.2542 | 4029 | 58.2302 | 128.0644 | 3.3878 | 42262 | 221.511 | 4.4767 | 3.5251 | 32.2496 | 5.122 | 26.5022 | 47.0569 | 0.12684 | 0 | 1 | 0
Cu | Cu | 233.9156 | 131.085 | Coated | Resistance_Spot | 2888.3514 | 0 | 2772.8721 | 34.6609 | 592.6635 | 0 | 0 | 0 | 114.4412 | 59.0166 | Vacuum | 22.6126 | Tungsten | 0.0022923 | 131.0021 | 5.6734 | 3.8798 | 262.792 | 3.6089 | 9.5009 | 6.6033 | 197.5846 | 33.5945 | 6.0872 | 67.8481 | 1.1367 | 96.5526 | 8012 | 76.8423 | 68.3647 | 1.9261 | 80587 | 302.5667 | 7.1248 | 1.9731 | 16.2157 | 7.3796 | 14.2105 | 76.7256 | 0.05614 | 1 | 1 | 1
Cu | Ni | 225.4812 | 312.9441 | Anodized | Resistance_Spot | 4141.8663 | 0 | 2224.0942 | 27.8012 | 755.3355 | 0 | 0 | 0 | 82.6458 | 38.0904 | Argon | 48.2804 | Tungsten | 0.077111 | 158.0886 | 4.0437 | 5.4251 | 344.4351 | 2.4875 | 4.9907 | 4.6235 | 262.5576 | 23.2373 | 7.9075 | 84.3202 | 0.5224 | 69.6338 | 8224 | 85.4125 | 50.3475 | 1.5343 | 85103 | 324.0293 | 8.1624 | 1.6207 | 9.9047 | 8.4683 | 9.4524 | 86.5987 | 0.093705 | 1 | 1 | 1
Cu | Steel | 354.2581 | 221.3457 | Bare | Laser | 1097.5641 | 0 | 0 | 0 | 146.7034 | 43.2113 | 63.2896 | 7.6643 | 88.3273 | 57.591 | Nitrogen | 39.391 | Copper | 0.47541 | 158.5024 | 3.559 | 4.9444 | 306.5005 | 2.8322 | 7.0434 | 4.9768 | 243.8848 | 27.741 | 7.3247 | 76.0554 | 0.65739 | 71.3945 | 7590 | 75.3668 | 75.295 | 2.0272 | 73973 | 282.8093 | 7.0048 | 2.4151 | 17.3752 | 7.0593 | 15.0701 | 71.5293 | 0.085494 | 1 | 1 | 1
Cu | Steel | 242.3831 | 257.1356 | Passivated | Ultrasonic | 1232.9255 | 55.1907 | 1160.4695 | 11.6047 | 662.6875 | 0 | 0 | 0 | 38.063 | 30.4289 | Air | 19.3887 | Molybdenum | 0.42121 | 55.2492 | 9.9812 | 2.0519 | 105.1713 | 4.9952 | 14.7303 | 10.5877 | 100.095 | 51.4593 | 3.4767 | 40.1024 | 1.9979 | 145.8943 | 447 | 28.8844 | 204.6541 | 5.0124 | 8967 | 154.831 | 2.0241 | 4.8614 | 48.6902 | 2.9995 | 39.8797 | 19.1734 | 0.063424 | 0 | 0 | 0
Ni | Al | 159.4027 | 171.8605 | Electroplated | Ultrasonic | 1980.8207 | 54.9027 | 1320.4023 | 13.204 | 532.7033 | 0 | 0 | 0 | 138.9098 | 42.2045 | Air | 47.8222 | Copper | 0.13755 | 90.9029 | 7.6022 | 3.4662 | 209.5241 | 3.9118 | 11.224 | 7.7607 | 168.7344 | 40.9364 | 5.1 | 56.8853 | 1.3831 | 106.0616 | 925 | 37.163 | 180.867 | 4.8923 | 15216 | 159.7633 | 2.59 | 4.4613 | 47.5906 | 3.1912 | 38.3073 | 27.3235 | 0.10312 | 0 | 0 | 0
Al | Cu | 338.5868 | 331.2288 | Passivated | Friction_Stir | 0 | 0 | 4773.803 | 0 | 6673.2486 | 14.6741 | 0 | 0 | 140.7341 | 45.9529 | Air | 34.0541 | Tungsten | 0.2006 | 96.1384 | 7.6433 | 3.1142 | 173.9992 | 4.1696 | 11.7684 | 7.7824 | 157.6897 | 41.7126 | 4.9031 | 56.7787 | 1.494 | 119.272 | 352 | 30.0573 | 199.4143 | 5.0152 | 16344 | 147.8736 | 1.9188 | 5.0408 | 48.2435 | 2.9554 | 40.9081 | 20.9016 | 0.065114 | 0 | 0 | 0
Cu | Al | 425.7536 | 483.1917 | Coated | Resistance_Spot | 2533.1134 | 0 | 2574.2457 | 32.1781 | 1286.6067 | 0 | 0 | 0 | 108.8455 | 63.4099 | Nitrogen | 25.4952 | Molybdenum | 0.46996 | 105.96 | 6.6391 | 3.7862 | 227.7178 | 3.7516 | 9.9774 | 6.6542 | 183.565 | 38.888 | 5.3378 | 64.157 | 1.2295 | 107.5206 | 5646 | 61.0802 | 114.3356 | 3.1653 | 56332 | 255.2677 | 5.2708 | 2.8755 | 26.5374 | 6.3123 | 21.0987 | 57.7804 | 0.11643 | 0 | 1 | 0
Ni | Al | 252.8494 | 301.229 | Bare | Resistance_Spot | 3635.5725 | 0 | 2108.9105 | 26.3614 | 1021.5129 | 0 | 0 | 0 | 22.2921 | 45.6158 | Nitrogen | 26.0735 | Molybdenum | 0.12522 | 135.1137 | 5.4467 | 4.3257 | 275.9751 | 3.2466 | 7.3601 | 5.4581 | 220.972 | 33.2969 | 6.5816 | 75.0329 | 0.91214 | 96.7103 | 5130 | 60.9448 | 112.6659 | 2.9435 | 48679 | 239.881 | 5.3107 | 3.1961 | 29.2308 | 5.9149 | 24.0123 | 57.5459 | 0.12968 | 1 | 1 | 1
Cu | Cu | 152.9075 | 133.1658 | Bare | Ultrasonic | 1878.2315 | 47.208 | 662.7219 | 6.6272 | 965.1513 | 0 | 0 | 0 | 89.8196 | 30.4508 | Vacuum | 23.4835 | Tungsten | 0.26627 | 166.4244 | 3.4484 | 4.8925 | 319.6405 | 2.7884 | 5.4052 | 4.8788 | 241.2096 | 27.2814 | 7.2073 | 80.9117 | 0.71765 | 82.6892 | 8907 | 83.8526 | 45.8108 | 1.5239 | 88428 | 320.769 | 8.1019 | 1.5852 | 10.9841 | 8.019 | 11.0612 | 81.4105 | 0.073124 | 1 | 1 | 1
Ni | Al | 178.6753 | 348.0005 | Bare | Laser | 2375.3871 | 0 | 0 | 0 | 234.2043 | 66.8057 | 38.469 | 4.0582 | 101.7985 | 44.0939 | Vacuum | 15.4846 | Molybdenum | 0.01104 | 80.0436 | 7.9437 | 2.9145 | 169.8126 | 4.3994 | 12.2751 | 7.9978 | 137.495 | 42.9972 | 4.0368 | 54.7195 | 1.5765 | 122.1009 | 539 | 30.9494 | 197.3446 | 4.7983 | 12009 | 152.8409 | 2.1204 | 5.0942 | 50.1709 | 2.7848 | 39.8532 | 20.6454 | 0.12401 | 0 | 0 | 0
Cu | Al | 194.9933 | 236.0892 | Anodized | Ultrasonic | 2323.1535 | 45.3484 | 1073.9617 | 10.7396 | 651.9578 | 0 | 0 | 0 | 149.305 | 49.957 | Nitrogen | 22.3984 | Molybdenum | 0.30987 | 132.1275 | 5.4685 | 4.2278 | 280.6253 | 3.4332 | 8.188 | 6.5816 | 206.8951 | 31.1723 | 6.4276 | 69.5796 | 1.0269 | 91.8804 | 5404 | 66.565 | 110.9454 | 2.6523 | 59566 | 251.7806 | 5.5797 | 2.8677 | 25.7994 | 6.1951 | 20.953 | 56.5694 | 0.11465 | 1 | 1 | 1
Cu | Al | 219.959 | 442.3701 | Passivated | Laser | 2534.3707 | 0 | 0 | 0 | 295.765 | 12.3656 | 50.5559 | 15.4125 | 149.4887 | 67.9602 | Air | 28.7553 | Copper | 0.46504 | 61.5964 | 9.4847 | 2.4057 | 116.6554 | 4.7629 | 13.7594 | 10.2423 | 112.3195 | 47.9739 | 3.7017 | 42.4663 | 1.8895 | 145.7673 | 713 | 28.6539 | 200.0066 | 5.0119 | 6786 | 139.0205 | 1.8908 | 4.9916 | 49.9586 | 3.1569 | 40.2727 | 20.978 | 0.076976 | 0 | 0 | 0
Cu | Cu | 357.118 | 273.8713 | Anodized | Resistance_Spot | 3954.4283 | 0 | 2033.3528 | 25.4169 | 1489.4369 | 0 | 0 | 0 | 131.4895 | 67.6414 | Nitrogen | 28.7612 | Molybdenum | 0.44237 | 170.9991 | 3.4621 | 5.1461 | 343.5072 | 2.7248 | 6.2156 | 4.1521 | 247.3005 | 26.0833 | 7.8181 | 82.6101 | 0.5975 | 71.8646 | 9205 | 90.5278 | 29.3456 | 0.99729 | 94842 | 349.3175 | 8.9108 | 1.1935 | 7.2509 | 8.8309 | 6.6009 | 91.2946 | 0.069515 | 1 | 1 | 1
Al | Al | 340.3782 | 177.1358 | Electroplated | Friction_Stir | 0 | 0 | 2163.8646 | 0 | 6371.2482 | 10.3299 | 0 | 0 | 28.298 | 37.235 | Argon | 39.2782 | Copper | 0.25098 | 130.5057 | 5.7 | 4.1052 | 260.1035 | 3.3754 | 8.1884 | 6.3181 | 215.1883 | 32.3932 | 6.8326 | 69.3331 | 1.0311 | 92.5929 | 7944 | 86.3986 | 54.6816 | 1.5916 | 81704 | 307.7812 | 7.4015 | 1.8485 | 12.879 | 7.7654 | 12.2321 | 78.424 | 0.13745 | 1 | 1 | 1
Cu | Al | 378.4319 | 176.4422 | Coated | TIG | 739.6783 | 0 | 0 | 0 | 1622.1604 | 22.2367 | 0 | 0 | 143.9259 | 37.4059 | Nitrogen | 21.1459 | Molybdenum | 0.32482 | 89.1257 | 8.7065 | 2.7144 | 166.7866 | 4.3914 | 13.0779 | 8.1391 | 144.0203 | 43.4426 | 4.0789 | 50.2146 | 1.6767 | 123.9234 | 1273 | 32.9144 | 178.9196 | 4.6521 | 16034 | 163.0085 | 2.987 | 4.821 | 47.6346 | 3.4124 | 37.0376 | 24.806 | 0.070149 | 0 | 0 | 0
Al | Al | 245.0008 | 407.5057 | Anodized | Resistance_Spot | 4891.0615 | 0 | 2893.5796 | 36.1697 | 636.9425 | 0 | 0 | 0 | 99.646 | 36.5353 | Nitrogen | 37.2559 | Copper | 0.2849 | 180.6071 | 3.287 | 5.5394 | 369.4329 | 2.2835 | 4.2177 | 4.0008 | 279.2815 | 25.6168 | 8.4013 | 88.7676 | 0.38695 | 56.2495 | 9635 | 98.4004 | 16.7623 | 1.0032 | 98590 | 350.5497 | 9.0696 | 1.1502 | 4.9817 | 8.9824 | 6.8463 | 92.8367 | 0.057858 | 1 | 1 | 1
Cu | Ni | 429.5991 | 206.235 | Anodized | Laser | 2099.3693 | 0 | 0 | 0 | 50.1136 | 58.0378 | 83.4028 | 12.9215 | 124.1153 | 61.5569 | Air | 31.0141 | Copper | 0.033487 | 103.7778 | 7.6874 | 3.1312 | 197.2096 | 4.0789 | 11.7891 | 8.2048 | 163.5496 | 40.399 | 4.931 | 56.0182 | 1.4485 | 126.0652 | 466 | 33.678 | 193.1843 | 5.0391 | 11676 | 154.9003 | 1.9671 | 5.0877 | 50.1452 | 2.8235 | 39.6484 | 18.7423 | 0.081811 | 0 | 0 | 0
Ni | Ni | 181.6351 | 406.8934 | Coated | Ultrasonic | 2526.3488 | 49.8739 | 1264.5841 | 12.6458 | 912.6271 | 0 | 0 | 0 | 72.9351 | 30.2409 | Vacuum | 48.283 | Molybdenum | 0.079362 | 90.8326 | 7.7615 | 3.0496 | 180.8134 | 4.3808 | 11.5123 | 8.2791 | 145.3141 | 44.9938 | 4.5001 | 52.1092 | 1.5126 | 130.5309 | 3155 | 48.603 | 147.6365 | 3.798 | 33682 | 210.7955 | 4.2739 | 3.9038 | 37.0598 | 4.9647 | 30.6467 | 41.9055 | 0.14045 | 0 | 1 | 0
Ni | Al | 287.6163 | 182.3549 | Bare | Resistance_Spot | 4725.3386 | 0 | 2047.8234 | 25.5978 | 990.3847 | 0 | 0 | 0 | 61.557 | 35.0871 | Argon | 22.3378 | Copper | 0.48191 | 149.576 | 5.1297 | 4.4555 | 282.9794 | 3.1808 | 6.7149 | 5.6781 | 231.2626 | 31.1791 | 6.9811 | 73.5633 | 0.93029 | 99.104 | 5325 | 65.3407 | 107.045 | 3.0248 | 53102 | 253.3849 | 5.6652 | 2.9633 | 25.4551 | 6.1792 | 21.8719 | 56.7521 | 0.10859 | 1 | 1 | 1
Ni | Cu | 420.3755 | 228.6745 | Coated | Friction_Stir | 0 | 0 | 4989.5662 | 0 | 9869.2586 | 6.6776 | 0 | 0 | 80.2217 | 51.5184 | Argon | 45.5547 | Tungsten | 0.12798 | 98.0772 | 7.1783 | 3.5072 | 216.3031 | 3.7974 | 10.7001 | 7.1523 | 174.337 | 38.3001 | 5.1498 | 59.4799 | 1.2822 | 116.1571 | 3323 | 44.7078 | 154.4395 | 3.8653 | 33704 | 193.3767 | 3.5465 | 3.8451 | 37.9979 | 4.5472 | 31.1373 | 37.0732 | 0.12182 | 0 | 1 | 0
Cu | Steel | 172.0635 | 286.1948 | Passivated | Laser | 956.9348 | 0 | 0 | 0 | 491.7953 | 90.628 | 77.004 | 3.0072 | 39.0937 | 39.9025 | Argon | 41.9289 | Tungsten | 0.19222 | 108.3774 | 7.324 | 3.2557 | 191.6428 | 4.0557 | 11.4435 | 7.7146 | 165.4477 | 40.9313 | 4.8145 | 56.5877 | 1.3542 | 112.7559 | 1171 | 32.1882 | 197.9707 | 4.8053 | 9306 | 145.5677 | 2.0966 | 5.0737 | 47.2553 | 3.042 | 39.1487 | 21.4119 | 0.071882 | 0 | 0 | 0
Al | Steel | 143.9452 | 477.2783 | Coated | Ultrasonic | 2461.9234 | 54.0209 | 572.2262 | 5.7223 | 554.4648 | 0 | 0 | 0 | 66.4186 | 33.6943 | Nitrogen | 33.6949 | Molybdenum | 0.25447 | 82.2818 | 8.2134 | 2.7958 | 161.9916 | 4.2996 | 12.6312 | 8.7497 | 140.9667 | 40.1475 | 4.1398 | 51.6048 | 1.6429 | 131.1949 | 499 | 31.9194 | 196.6777 | 5.1388 | 9146 | 149.4787 | 2.0746 | 4.728 | 49.2769 | 3.2187 | 39.8748 | 22.845 | 0.099387 | 0 | 0 | 0
Ni | Al | 453.4736 | 472.6926 | Bare | TIG | 1547.8974 | 0 | 0 | 0 | 3666.5899 | 29.4326 | 0 | 0 | 131.4903 | 44.3951 | Air | 34.4532 | Molybdenum | 0.48957 | 92.2843 | 8.5323 | 2.7228 | 141.3033 | 4.4542 | 12.6071 | 8.7799 | 130.0507 | 48.1339 | 3.7709 | 48.0702 | 1.6158 | 135.8657 | 619 | 28.1288 | 203.183 | 5.1974 | 10505 | 152.8985 | 2.0723 | 4.7239 | 48.4693 | 3.1146 | 38.9284 | 20.4839 | 0.1291 | 0 | 0 | 0
Cu | Al | 237.1719 | 182.7488 | Coated | Laser | 2544.6852 | 0 | 0 | 0 | 171.8987 | 43.6903 | 86.3802 | 4.0954 | 24.9336 | 40.9683 | Nitrogen | 8.8092 | Molybdenum | 0.345 | 138.8276 | 5.5534 | 4.3682 | 272.2848 | 3.3605 | 8.3525 | 6.3122 | 218.4898 | 34.0529 | 6.0976 | 71.0761 | 0.9584 | 95.0408 | 7166 | 76.1321 | 79.4408 | 2.1422 | 69063 | 290.3258 | 6.5817 | 2.3081 | 19.3351 | 7.173 | 17.1679 | 71.7157 | 0.086981 | 1 | 1 | 1
Al | Al | 373.548 | 243.2876 | Anodized | Ultrasonic | 1086.6912 | 34.5771 | 1069.8643 | 10.6986 | 824.7435 | 0 | 0 | 0 | 39.6141 | 50.4442 | Vacuum | 47.7601 | Tungsten | 0.3148 | 130.4104 | 5.6609 | 4.1221 | 261.5793 | 3.5375 | 8.8108 | 6.034 | 204.9814 | 34.1969 | 6.1876 | 71.6396 | 0.98317 | 95.5731 | 6645 | 73.1089 | 82.5065 | 2.4794 | 65275 | 284.771 | 6.5824 | 2.3811 | 20.7252 | 6.9589 | 17.2192 | 67.8391 | 0.12162 | 1 | 1 | 1
Cu | Cu | 110.1394 | 159.7598 | Electroplated | TIG | 1479.696 | 0 | 0 | 0 | 3608.4559 | 24.6525 | 0 | 0 | 36.2651 | 69.1693 | Air | 9.8121 | Molybdenum | 0.2622 | 128.7016 | 5.6971 | 4.2868 | 258.7159 | 3.2068 | 7.8817 | 6.0517 | 208.8917 | 34.7091 | 5.7995 | 70.9883 | 1.0292 | 93.6871 | 6786 | 78.6558 | 75.9117 | 2.0906 | 76106 | 300.7659 | 6.5402 | 2.2018 | 18.0373 | 7.2776 | 14.2836 | 72.6651 | 0.10832 | 0 | 1 | 0
Cu | Ni | 376.0188 | 303.994 | Anodized | Ultrasonic | 1105.5667 | 27.2109 | 1440.4218 | 14.4042 | 677.2301 | 0 | 0 | 0 | 72.3998 | 34.9722 | Argon | 30.3455 | Molybdenum | 0.35034 | 97.5033 | 7.2447 | 3.3088 | 194.9291 | 4.053 | 11.4047 | 7.1656 | 153.0778 | 40.5885 | 4.8084 | 58.6184 | 1.4217 | 120.5368 | 920 | 33.2336 | 194.0603 | 4.7052 | 13398 | 157.573 | 2.3484 | 4.7361 | 48.132 | 3.2202 | 39.4519 | 23.1123 | 0.083534 | 0 | 0 | 0
Cu | Al | 226.4405 | 284.233 | Electroplated | TIG | 1661.202 | 0 | 0 | 0 | 3890.2164 | 23.135 | 0 | 0 | 149.6083 | 44.9091 | Nitrogen | 19.8532 | Copper | 0.33201 | 124.4781 | 6.6143 | 3.7126 | 233.8177 | 3.7527 | 9.9527 | 7.7148 | 186.8786 | 36.3107 | 5.0904 | 65.1106 | 1.1933 | 103.5932 | 5305 | 59.6209 | 117.1 | 2.944 | 58447 | 256.3129 | 5.7665 | 2.9822 | 26.8443 | 5.7979 | 23.3341 | 58.807 | 0.091362 | 0 | 1 | 0
Cu | Al | 122.2963 | 460.3041 | Coated | TIG | 1525.9705 | 0 | 0 | 0 | 1860.5209 | 48.3527 | 0 | 0 | 42.5365 | 67.2794 | Air | 24.3433 | Molybdenum | 0.45142 | 62.7321 | 9.3036 | 2.2511 | 106.3783 | 4.8422 | 14.4982 | 9.0826 | 108.6856 | 48.5927 | 3.6347 | 44.9811 | 1.9099 | 150.3628 | 695 | 30.4294 | 202.9174 | 5.0321 | 8600 | 151.0144 | 2.4165 | 4.9436 | 50.8235 | 2.8483 | 40.0197 | 18.6576 | 0.12363 | 0 | 0 | 0
Cu | Al | 343.9251 | 472.0022 | Passivated | TIG | 1327.5193 | 0 | 0 | 0 | 4994.5915 | 32.0794 | 0 | 0 | 38.9127 | 65.0749 | Nitrogen | 32.4582 | Tungsten | 0.27092 | 105.5619 | 6.9793 | 3.5291 | 213.3699 | 3.9435 | 10.1095 | 7.8443 | 166.9083 | 38.6973 | 5.044 | 59.544 | 1.3795 | 109.5879 | 1306 | 36.3085 | 187.0777 | 4.5444 | 18679 | 167.518 | 2.7831 | 4.5749 | 44.0544 | 3.3292 | 36.7792 | 27.9431 | 0.12488 | 0 | 0 | 0
Al | Cu | 196.3215 | 253.427 | Coated | Ultrasonic | 1402.3683 | 40.9287 | 1019.278 | 10.1928 | 573.3037 | 0 | 0 | 0 | 138.9572 | 45.7708 | Air | 45.8983 | Tungsten | 0.21075 | 94.9862 | 7.9571 | 3.0615 | 184.0686 | 4.1982 | 12.2849 | 8.3282 | 150.3507 | 40.9384 | 3.9101 | 54.5522 | 1.517 | 118.9723 | 1010 | 35.4305 | 188.5474 | 4.7474 | 15186 | 165.9669 | 2.1605 | 4.7444 | 45.9295 | 3.3695 | 39.1047 | 22.6055 | 0.13915 | 0 | 0 | 0
Cu | Al | 254.7229 | 296.6952 | Bare | TIG | 848.1929 | 0 | 0 | 0 | 3290.2618 | 7.1426 | 0 | 0 | 134.6666 | 57.9581 | Argon | 25.5905 | Molybdenum | 0.40358 | 90.4488 | 7.4428 | 3.1876 | 180.3912 | 4.1717 | 11.2545 | 7.9559 | 156.2593 | 40.6544 | 4.7576 | 55.2738 | 1.4581 | 119.0292 | 920 | 30.1345 | 188.9434 | 4.7192 | 13329 | 161.5906 | 2.314 | 5.0563 | 47.7066 | 3.3584 | 37.9074 | 22.0014 | 0.10389 | 0 | 0 | 0
Cu | Al | 132.2323 | 458.4945 | Coated | Laser | 1339.6358 | 0 | 0 | 0 | 477.699 | 26.3747 | 39.1542 | 1.9363 | 24.1912 | 33.5143 | Vacuum | 49.4478 | Tungsten | 0.39989 | 99.7305 | 7.0211 | 3.2859 | 187.6361 | 3.9019 | 10.4186 | 7.2306 | 164.5409 | 39.5943 | 5.2047 | 58.4034 | 1.3983 | 116.7453 | 2688 | 50.7979 | 157.3431 | 4.1246 | 33286 | 199.7856 | 3.5396 | 3.808 | 40.9207 | 4.5504 | 31.3953 | 36.5015 | 0.094383 | 0 | 0 | 0
Ni | Steel | 158.8653 | 422.6831 | Electroplated | Friction_Stir | 0 | 0 | 3743.4437 | 0 | 11346.773 | 16.4806 | 0 | 0 | 117.7218 | 58.5016 | Vacuum | 31.6765 | Copper | 0.084918 | 106.5621 | 6.9603 | 3.6534 | 230.7056 | 3.8167 | 10.3036 | 7.0024 | 188.9926 | 38.2802 | 5.3153 | 60.2279 | 1.2835 | 113.7181 | 4233 | 57.7866 | 120.5771 | 3.3043 | 53058 | 229.9606 | 5.0865 | 3.4916 | 31.606 | 5.3412 | 26.5476 | 51.4883 | 0.1281 | 0 | 1 | 0
Ni | Al | 219.1909 | 101.4625 | Anodized | Friction_Stir | 0 | 0 | 4709.944 | 0 | 13609.1798 | 10.183 | 0 | 0 | 105.2105 | 68.9143 | Nitrogen | 12.2249 | Copper | 0.1184 | 120.0762 | 6.5686 | 3.706 | 223.4924 | 3.8206 | 9.8885 | 6.9581 | 189.9267 | 39.5826 | 5.8696 | 61.4576 | 1.2267 | 110.2834 | 3041 | 52.1254 | 144.0225 | 3.695 | 39149 | 204.0299 | 4.2145 | 3.6817 | 37.9958 | 4.7238 | 29.6423 | 40.8803 | 0.088595 | 0 | 1 | 0
Cu | Al | 135.9038 | 228.0238 | Passivated | TIG | 1237.691 | 0 | 0 | 0 | 3266.6243 | 37.9975 | 0 | 0 | 119.8063 | 51.4995 | Argon | 13.5504 | Molybdenum | 0.47932 | 116.905 | 6.7576 | 3.5901 | 217.4912 | 3.8885 | 9.6544 | 7.1015 | 181.5376 | 37.7872 | 5.4824 | 60.753 | 1.2987 | 108.0905 | 4097 | 48.853 | 132.4977 | 3.6475 | 41645 | 214.0439 | 4.2191 | 3.4934 | 33.1006 | 5.0889 | 27.9386 | 45.4677 | 0.10932 | 0 | 1 | 0
Al | Al | 464.3305 | 268.7097 | Coated | Friction_Stir | 0 | 0 | 2814.7968 | 0 | 14091.8658 | 3.7653 | 0 | 0 | 84.2853 | 49.9396 | Nitrogen | 37.225 | Molybdenum | 0.22205 | 119.6659 | 5.6984 | 3.9499 | 266.4765 | 3.4731 | 9.6357 | 5.8317 | 206.4964 | 33.8092 | 5.9708 | 68.0405 | 1.0777 | 98.8565 | 7817 | 78.6693 | 64.3446 | 1.944 | 80560 | 302.4706 | 7.0158 | 1.9045 | 13.6518 | 7.4061 | 13.7094 | 76.6983 | 0.12603 | 0 | 1 | 0
Al | Cu | 102.4188 | 191.8865 | Coated | Friction_Stir | 0 | 0 | 3467.5399 | 0 | 10934.262 | 2.8235 | 0 | 0 | 148.8793 | 37.4927 | Nitrogen | 7.2679 | Copper | 0.25983 | 89.0779 | 7.4893 | 3.1256 | 191.4717 | 3.9479 | 11.5713 | 8.1149 | 156.6144 | 39.2854 | 4.8843 | 54.4734 | 1.5169 | 118.5633 | 2295 | 45.7044 | 164.6107 | 4.1481 | 26020 | 184.9353 | 3.8794 | 4.1845 | 43.0504 | 4.1492 | 32.6167 | 33.5701 | 0.1425 | 0 | 0 | 0
Ni | Al | 293.5441 | 179.8286 | Anodized | TIG | 1272.1646 | 0 | 0 | 0 | 1304.4042 | 42.2102 | 0 | 0 | 25.7001 | 55.3515 | Air | 26.6154 | Copper | 0.15508 | 97.2491 | 7.4238 | 3.3413 | 200.0242 | 4.0714 | 11.1294 | 7.9437 | 164.3165 | 41.0098 | 5.2793 | 56.2398 | 1.3441 | 122.5978 | 723 | 28.5412 | 198.675 | 4.8943 | 13955 | 150.9776 | 1.9392 | 5.0588 | 51.5363 | 3.0373 | 41.5546 | 17.9535 | 0.13888 | 0 | 0 | 0
Cu | Steel | 149.299 | 115.1138 | Passivated | TIG | 1022.743 | 0 | 0 | 0 | 3593.6957 | 42.0195 | 0 | 0 | 50.4683 | 53.6175 | Air | 11.6699 | Molybdenum | 0.24054 | 88.5747 | 7.7234 | 3.2042 | 192.433 | 3.9666 | 11.2861 | 7.7374 | 159.2546 | 42.9383 | 4.5766 | 53.8187 | 1.4697 | 120.1113 | 797 | 27.6288 | 203.8592 | 4.8806 | 6433 | 148.3721 | 2.0285 | 4.858 | 51.1924 | 3.0707 | 40.9412 | 20.3561 | 0.11607 | 0 | 0 | 0
Cu | Al | 223.0716 | 357.3479 | Coated | Laser | 1224.8958 | 0 | 0 | 0 | 489.4643 | 86.0802 | 54.3964 | 10.4687 | 71.551 | 56.0773 | Air | 24.4948 | Tungsten | 0.37168 | 134.1866 | 5.1436 | 4.2112 | 263.4023 | 3.3863 | 8.4132 | 6.1404 | 211.0278 | 32.9294 | 6.1122 | 69.1905 | 1.0326 | 101.3156 | 5665 | 65.4502 | 99.0709 | 2.6894 | 60271 | 257.8372 | 5.8698 | 2.7327 | 25.6776 | 6.1009 | 21.4997 | 62.5783 | 0.052053 | 1 | 1 | 1
Cu | Steel | 470.4238 | 205.0041 | Coated | Resistance_Spot | 4841.3495 | 0 | 1717.0654 | 21.4633 | 382.7529 | 0 | 0 | 0 | 78.4711 | 31.0433 | Argon | 38.7463 | Molybdenum | 0.24117 | 102.3313 | 8.0245 | 2.9506 | 182.6506 | 4.1975 | 11.7185 | 8.2336 | 159.7107 | 40.8431 | 4.6682 | 55.3331 | 1.4682 | 125.7528 | 1706 | 39.4377 | 179.3097 | 4.5377 | 23812 | 175.2304 | 2.7932 | 4.6784 | 44.2727 | 3.907 | 36.0697 | 29.7778 | 0.12385 | 0 | 0 | 0
Cu | Ni | 164.6778 | 120.9389 | Electroplated | Ultrasonic | 1651.3335 | 21.2193 | 531.1518 | 5.3115 | 455.9699 | 0 | 0 | 0 | 139.7778 | 51.9489 | Argon | 25.6466 | Molybdenum | 0.15739 | 122.3155 | 6.1758 | 3.8536 | 237.9872 | 3.5933 | 9.9489 | 6.3396 | 192.403 | 37.3865 | 5.4054 | 65.5822 | 1.1245 | 102.4094 | 5472 | 64.5044 | 100.1101 | 2.7958 | 55258 | 257.3529 | 5.8369 | 2.8203 | 26.0042 | 6.3019 | 20.9282 | 61.3915 | 0.083122 | 0 | 1 | 0
Ni | Ni | 486.3329 | 192.3917 | Electroplated | TIG | 1911.5297 | 0 | 0 | 0 | 3045.7713 | 44.2111 | 0 | 0 | 92.8006 | 53.7974 | Nitrogen | 12.3553 | Molybdenum | 0.048001 | 133.6124 | 5.9232 | 4.0847 | 239.179 | 3.4868 | 9.6386 | 5.9722 | 195.4131 | 33.2229 | 6.1006 | 67.3499 | 1.1411 | 98.8162 | 8091 | 78.9012 | 57.5199 | 2.2211 | 78261 | 295.8839 | 7.4142 | 1.8461 | 15.6492 | 7.4942 | 12.9417 | 76.0093 | 0.13335 | 1 | 1 | 1
Cu | Steel | 182.3178 | 420.7656 | Bare | TIG | 1347.8396 | 0 | 0 | 0 | 1862.0046 | 5.267 | 0 | 0 | 25.8644 | 38.3012 | Air | 16.3366 | Molybdenum | 0.46413 | 48.2028 | 9.779 | 2.2389 | 108.7294 | 4.947 | 14.221 | 9.6244 | 112.6765 | 50.8087 | 3.6949 | 42.598 | 1.8932 | 144.9628 | 510 | 30.1815 | 201.0717 | 5.0779 | 8738 | 147.6235 | 2.2784 | 5.1655 | 50.4092 | 2.9933 | 39.1441 | 20.4228 | 0.05268 | 0 | 0 | 0
Al | Cu | 396.6264 | 440.5957 | Anodized | Friction_Stir | 0 | 0 | 2074.3224 | 0 | 7184.6869 | 15.3363 | 0 | 0 | 73.0222 | 38.3333 | Argon | 21.5393 | Molybdenum | 0.43583 | 142.1921 | 5.5492 | 4.5487 | 291.5075 | 3.1778 | 7.627 | 5.4231 | 225.2339 | 30.6932 | 6.8103 | 75.1962 | 0.91304 | 85.7587 | 6331 | 67.471 | 96.873 | 2.693 | 59435 | 270.384 | 5.9199 | 2.5921 | 24.0076 | 6.7715 | 20.6414 | 61.8689 | 0.061326 | 1 | 1 | 1
Cu | Al | 318.6709 | 293.2265 | Passivated | Laser | 2672.6178 | 0 | 0 | 0 | 332.4311 | 67.8992 | 30.6477 | 3.9967 | 74.1438 | 41.0487 | Nitrogen | 8.1303 | Molybdenum | 0.39568 | 119.5208 | 5.6969 | 4.1545 | 282.77 | 3.2987 | 8.5825 | 5.9641 | 215.8614 | 33.8144 | 5.9934 | 72.5747 | 0.94933 | 97.6044 | 5578 | 63.7623 | 113.1955 | 2.9492 | 55814 | 252.0469 | 5.401 | 2.8434 | 28.0991 | 5.9376 | 23.2648 | 56.3719 | 0.11898 | 0 | 1 | 0
Cu | Al | 453.7915 | 266.4283 | Coated | Friction_Stir | 0 | 0 | 4702.5109 | 0 | 10228.1998 | 14.6488 | 0 | 0 | 145.5138 | 58.4689 | Argon | 31.2952 | Molybdenum | 0.34704 | 78.9902 | 8.2815 | 2.6511 | 148.5055 | 4.2691 | 12.9536 | 8.8066 | 147.7136 | 44.165 | 4.3588 | 50.2628 | 1.6426 | 132.2649 | 1407 | 33.5562 | 185.7963 | 4.5963 | 17408 | 168.6036 | 2.6838 | 4.4635 | 44.3864 | 3.453 | 35.8828 | 28.0604 | 0.076586 | 0 | 0 | 0
Ni | Ni | 321.5973 | 491.1415 | Coated | TIG | 1381.0754 | 0 | 0 | 0 | 4996.5983 | 18.9843 | 0 | 0 | 97.8956 | 54.2506 | Nitrogen | 32.339 | Tungsten | 0.25775 | 145.9336 | 5.8119 | 4.0632 | 255.2429 | 3.5265 | 9.2067 | 6.1682 | 210.8897 | 30.3287 | 6.5526 | 68.9642 | 1.0196 | 94.4906 | 8187 | 78.5414 | 57.2897 | 1.703 | 82919 | 305.1894 | 7.7379 | 1.8885 | 15.7864 | 7.6934 | 12.5081 | 77.171 | 0.081785 | 1 | 1 | 1
Al | Steel | 313.8237 | 180.2259 | Bare | TIG | 1623.2588 | 0 | 0 | 0 | 2693.0366 | 32.6472 | 0 | 0 | 102.6346 | 63.8305 | Vacuum | 7.7968 | Molybdenum | 0.4487 | 96.9032 | 8.3331 | 2.9746 | 163.2772 | 4.2092 | 12.6935 | 8.5635 | 143.8601 | 43.1763 | 3.7326 | 50.3849 | 1.5774 | 136.793 | 188 | 30.6662 | 208.948 | 4.857 | 9859 | 145.851 | 1.6797 | 5.1025 | 48.5894 | 2.7944 | 39.7735 | 20.0083 | 0.090025 | 0 | 0 | 0
Cu | Al | 178.1832 | 186.1437 | Coated | Friction_Stir | 0 | 0 | 3854.4569 | 0 | 5432.9726 | 7.4907 | 0 | 0 | 112.7229 | 41.8263 | Air | 23.104 | Copper | 0.39585 | 109.2662 | 6.5729 | 3.4991 | 217.9178 | 3.8795 | 10.6783 | 7.9019 | 175.6734 | 38.153 | 5.3744 | 61.3741 | 1.339 | 113.36 | 2027 | 40.0871 | 169.1842 | 4.1861 | 22807 | 177.2091 | 3.2615 | 4.1587 | 44.545 | 4.3019 | 34.6392 | 32.7498 | 0.069015 | 0 | 0 | 0
Al | Al | 166.4917 | 216.7469 | Anodized | TIG | 1092.6328 | 0 | 0 | 0 | 3505.2044 | 46.8716 | 0 | 0 | 120.1051 | 66.4827 | Vacuum | 23.63 | Molybdenum | 0.40801 | 133.0675 | 5.2769 | 4.2508 | 265.6232 | 3.3453 | 8.1175 | 6.7817 | 209.5192 | 34.0921 | 6.4441 | 70.141 | 0.97662 | 90.6758 | 6879 | 74.1544 | 83.3176 | 2.2076 | 68106 | 281.4171 | 6.7287 | 2.3602 | 20.2769 | 6.7374 | 18.2432 | 66.7029 | 0.13595 | 1 | 1 | 1
Cu | Cu | 466.5957 | 169.1029 | Bare | Resistance_Spot | 2251.8671 | 0 | 2769.9872 | 34.6248 | 549.5373 | 0 | 0 | 0 | 102.5566 | 59.7482 | Nitrogen | 20.0219 | Tungsten | 0.15478 | 91.4792 | 8.1008 | 3.1176 | 170.9301 | 4.2751 | 12.1064 | 8.492 | 146.4598 | 44.1389 | 4.6225 | 53.0925 | 1.5376 | 127.5365 | 1861 | 39.1707 | 167.0674 | 4.38 | 22563 | 179.5516 | 3.3812 | 4.5983 | 41.9367 | 4.0122 | 33.8502 | 31.9666 | 0.058827 | 0 | 0 | 0
Cu | Al | 231.1353 | 251.7462 | Anodized | Ultrasonic | 1487.539 | 31.8836 | 1365.8034 | 13.658 | 590.2193 | 0 | 0 | 0 | 50.8353 | 45.8005 | Nitrogen | 30.0983 | Copper | 0.21173 | 132.7568 | 5.2735 | 4.4519 | 291.8505 | 3.2655 | 7.2016 | 5.011 | 219.743 | 32.4201 | 6.7167 | 71.8172 | 0.8667 | 84.1859 | 6068 | 67.0602 | 96.8175 | 2.5831 | 63522 | 262.3176 | 6.1131 | 2.7485 | 25.9824 | 6.3573 | 19.8699 | 63.2496 | 0.067013 | 1 | 1 | 1
Al | Ni | 248.8329 | 464.3337 | Bare | Ultrasonic | 1982.8275 | 48.7015 | 974.8066 | 9.7481 | 803.8581 | 0 | 0 | 0 | 133.626 | 33.8105 | Air | 20.5681 | Molybdenum | 0.3534 | 60.5272 | 9.6496 | 2.2954 | 109.9525 | 4.8306 | 14.5117 | 9.7835 | 110.9121 | 47.2615 | 3.3748 | 43.7119 | 1.9229 | 145.6223 | 599 | 31.0379 | 205.666 | 5.0365 | 10887 | 154.3765 | 1.9195 | 5.0528 | 50.4258 | 2.9922 | 39.5239 | 22.4624 | 0.088134 | 0 | 0 | 0
Al | Ni | 403.9295 | 346.1391 | Coated | Ultrasonic | 1350.6434 | 51.3048 | 1495.7152 | 14.9572 | 714.8875 | 0 | 0 | 0 | 115.1756 | 40.2793 | Air | 23.7384 | Molybdenum | 0.18553 | 35.3856 | 10.1171 | 2.1243 | 99.1312 | 4.9328 | 15.0262 | 10.398 | 100.9553 | 52.1769 | 3 | 38.9019 | 2.0689 | 148.774 | 1019 | 29.2017 | 202.3992 | 4.9783 | 10014 | 144.9533 | 2.1966 | 4.9888 | 47.9083 | 3.0697 | 39.7857 | 20.9084 | 0.087581 | 0 | 0 | 0
Cu | Al | 235.5294 | 264.7786 | Bare | Resistance_Spot | 3444.6602 | 0 | 2334.0031 | 29.175 | 303.7362 | 0 | 0 | 0 | 116.4432 | 68.2707 | Nitrogen | 40.8886 | Copper | 0.24699 | 91.4998 | 6.653 | 3.5131 | 213.0129 | 3.8078 | 9.5018 | 7.2486 | 175.3905 | 37.9327 | 5.7601 | 63.0442 | 1.3302 | 109.8351 | 3797 | 52.6323 | 131.7025 | 3.7912 | 46155 | 205.0285 | 4.1499 | 3.7537 | 33.6556 | 5.0034 | 25.9087 | 46.6698 | 0.055187 | 0 | 1 | 0
Cu | Al | 480.825 | 473.7643 | Electroplated | TIG | 1777.3267 | 0 | 0 | 0 | 1594.966 | 7.4996 | 0 | 0 | 149.5524 | 42.4145 | Argon | 12.2949 | Molybdenum | 0.32326 | 118.9055 | 6.5106 | 3.8496 | 250.4523 | 3.4677 | 9.0686 | 6.4634 | 195.541 | 37.6204 | 5.8804 | 68.9052 | 1.0986 | 98.5429 | 5931 | 67.3028 | 91.5105 | 2.7459 | 62187 | 267.0135 | 6.2488 | 2.8062 | 23.8838 | 6.5235 | 17.9025 | 63.2029 | 0.083845 | 0 | 1 | 0
Ni | Cu | 395.1711 | 119.3857 | Passivated | Friction_Stir | 0 | 0 | 3730.3691 | 0 | 6143.7735 | 15.0488 | 0 | 0 | 124.3284 | 43.196 | Air | 32.8602 | Tungsten | 0.21888 | 67.8035 | 10.5465 | 1.8737 | 99.6365 | 4.9487 | 14.6663 | 9.877 | 99.7364 | 51.3231 | 3.5422 | 41.7277 | 1.9786 | 149.4593 | 569 | 28.2035 | 202.7218 | 4.8648 | 8984 | 156.4228 | 2.2046 | 5.0607 | 48.6363 | 2.871 | 40.1183 | 20.6465 | 0.12643 | 0 | 0 | 0
Ni | Cu | 338.9717 | 184.1105 | Coated | Laser | 2801.912 | 0 | 0 | 0 | 383.6277 | 97.6247 | 64.5355 | 10.1436 | 127.7897 | 37.5836 | Nitrogen | 27.7517 | Molybdenum | 0.39652 | 94.8054 | 8.0835 | 2.7251 | 159.2777 | 4.338 | 12.7316 | 8.8612 | 132.9377 | 42.0437 | 4.5053 | 51.8917 | 1.61 | 127.9962 | 1573 | 37.9231 | 180.7101 | 4.4676 | 17549 | 167.716 | 2.5856 | 4.5364 | 45.3275 | 3.432 | 36.99 | 27.2613 | 0.13905 | 0 | 0 | 0
Al | Ni | 452.3581 | 326.3554 | Passivated | TIG | 992.536 | 0 | 0 | 0 | 4664.6041 | 27.1969 | 0 | 0 | 143.6827 | 62.274 | Air | 18.7282 | Tungsten | 0.058139 | 75.0116 | 8.7463 | 2.4006 | 136.1945 | 4.7122 | 13.5537 | 9.0739 | 121.3419 | 48.3057 | 3.6819 | 46.9587 | 1.711 | 139.0015 | 191 | 29.1842 | 207.4465 | 5.1796 | 11289 | 149.5603 | 2.0643 | 5.3158 | 47.8987 | 2.8272 | 39.9758 | 22.6584 | 0.062392 | 0 | 0 | 0
Ni | Cu | 119.8424 | 346.221 | Coated | Resistance_Spot | 4866.9663 | 0 | 2854.1382 | 35.6767 | 541.1825 | 0 | 0 | 0 | 39.6474 | 41.0258 | Air | 37.7391 | Molybdenum | 0.35903 | 109.2105 | 6.827 | 3.5563 | 230.0027 | 3.9224 | 9.6331 | 6.9573 | 168.2054 | 39.4854 | 5.1567 | 60.6204 | 1.2886 | 118.9483 | 4027 | 52.4848 | 148.7117 | 3.4091 | 41589 | 222.2113 | 4.5531 | 3.3625 | 33.6464 | 5.1811 | 28.1272 | 48.6796 | 0.11515 | 0 | 1 | 0
Cu | Al | 202.8251 | 115.823 | Passivated | Resistance_Spot | 2697.4071 | 0 | 1595.329 | 19.9416 | 773.7044 | 0 | 0 | 0 | 84.7046 | 43.2103 | Vacuum | 29.8035 | Copper | 0.072605 | 136.2066 | 6.2895 | 3.8466 | 232.0851 | 3.5909 | 9.2397 | 6.3268 | 194.7682 | 35.2137 | 6.1071 | 65.3504 | 1.1273 | 97.8174 | 4746 | 58.9689 | 121.316 | 3.1527 | 57144 | 241.0214 | 5.0322 | 3.2736 | 29.5524 | 5.6638 | 22.9504 | 54.1885 | 0.14266 | 1 | 1 | 1
Cu | Al | 286.0145 | 261.2155 | Electroplated | Ultrasonic | 1628.3348 | 34.9685 | 1430.9554 | 14.3096 | 786.2731 | 0 | 0 | 0 | 95.4737 | 46.5739 | Vacuum | 26.4813 | Tungsten | 0.46892 | 196.159 | 2.1983 | 6.0341 | 404.6198 | 2.069 | 3.093 | 3.0173 | 294.6753 | 19.33 | 8.8121 | 95.1992 | 0.19925 | 50.9853 | 9934 | 97.3771 | 23.3538 | 0.95357 | 100717 | 343.9937 | 9.1502 | 1.0327 | 3.7871 | 9.0854 | 6.6514 | 94.9223 | 0.079992 | 1 | 1 | 1
Al | Al | 190.7914 | 359.6616 | Passivated | TIG | 1603.3373 | 0 | 0 | 0 | 1128.7376 | 41.6491 | 0 | 0 | 62.8058 | 47.3491 | Argon | 35.0451 | Molybdenum | 0.15702 | 120.7922 | 5.7939 | 4.088 | 272.3416 | 3.4885 | 8.6825 | 6.2154 | 205.1827 | 35.2882 | 6.0389 | 68.3116 | 1.0396 | 90.9893 | 6547 | 70.8649 | 89.5743 | 2.4695 | 67194 | 282.3407 | 6.5541 | 2.488 | 19.9329 | 6.7262 | 17.7982 | 64.7468 | 0.13766 | 1 | 1 | 1
Al | Steel | 397.5621 | 379.2282 | Bare | Ultrasonic | 1095.4676 | 51.5753 | 1299.6182 | 12.9962 | 620.3266 | 0 | 0 | 0 | 129.1224 | 46.4536 | Air | 41.1031 | Molybdenum | 0.39772 | 45.7219 | 9.3067 | 2.1076 | 111.6621 | 5.0442 | 14.5039 | 9.5167 | 96.9306 | 51.4901 | 2.9183 | 37.9421 | 1.9704 | 140.6867 | 338 | 29.717 | 197.9328 | 5.1801 | 5635 | 150.6333 | 1.9989 | 5.1574 | 49.9173 | 3.0309 | 40.0159 | 16.7309 | 0.065649 | 0 | 0 | 0
Al | Ni | 467.6832 | 355.256 | Passivated | Laser | 631.4672 | 0 | 0 | 0 | 462.6425 | 32.9782 | 67.4519 | 17.3245 | 119.1146 | 50.1497 | Nitrogen | 48.7701 | Copper | 0.26071 | 108.9117 | 6.0075 | 3.9061 | 240.0481 | 3.5866 | 9.5876 | 6.5599 | 193.0973 | 35.1936 | 5.5504 | 63.4537 | 1.1328 | 101.247 | 3469 | 53.3008 | 132.556 | 3.6045 | 36379 | 219.5587 | 4.5458 | 3.4893 | 33.9114 | 5.1096 | 27.9492 | 45.6584 | 0.1361 | 0 | 1 | 0
Cu | Cu | 269.508 | 228.2253 | Coated | Ultrasonic | 2000.839 | 41.819 | 1749.5744 | 17.4957 | 583.8621 | 0 | 0 | 0 | 113.7148 | 62.5805 | Nitrogen | 33.3208 | Copper | 0.045544 | 203.3053 | 3.0617 | 5.6481 | 373.3378 | 2.1988 | 4.0445 | 4.2081 | 290.284 | 23.6474 | 8.8483 | 89.5295 | 0.34289 | 65.5068 | 9938 | 94.5782 | 11.2 | 1.0084 | 98494 | 347.0894 | 9.4123 | 1.0298 | 4.9291 | 9.0635 | 4.0331 | 96.186 | 0.092674 | 1 | 1 | 1
Ni | Steel | 236.853 | 137.408 | Anodized | Laser | 1792.1463 | 0 | 0 | 0 | 148.2112 | 91.4576 | 81.0939 | 18.2724 | 149.6294 | 62.7714 | Air | 44.3498 | Tungsten | 0.29129 | 139.9936 | 4.8939 | 4.2759 | 273.4017 | 3.284 | 8.0485 | 6.0464 | 210.2094 | 32.311 | 6.1661 | 72.994 | 0.92216 | 87.0539 | 5161 | 63.3355 | 107.345 | 2.8465 | 56936 | 261.6134 | 5.8826 | 2.7869 | 24.4775 | 6.1126 | 20.8184 | 60.8784 | 0.13254 | 1 | 1 | 1
Al | Cu | 484.6203 | 270.845 | Passivated | Resistance_Spot | 3573.1265 | 0 | 2684.9443 | 33.5618 | 344.4922 | 0 | 0 | 0 | 53.7196 | 61.9325 | Air | 5.0491 | Tungsten | 0.45609 | 106.466 | 6.6464 | 3.671 | 224.0577 | 3.6169 | 9.3942 | 7.2437 | 188.943 | 36.577 | 5.5811 | 62.8634 | 1.2857 | 111.2419 | 3024 | 47.4608 | 151.0787 | 3.9478 | 32142 | 201.9407 | 3.7371 | 4.011 | 36.4458 | 4.66 | 32.1393 | 39.7491 | 0.071055 | 0 | 1 | 0
Cu | Al | 277.941 | 151.5018 | Passivated | Ultrasonic | 2589.3243 | 27.3189 | 1712.1781 | 17.1218 | 650.8008 | 0 | 0 | 0 | 115.6094 | 34.045 | Argon | 28.8606 | Tungsten | 0.078617 | 70.0512 | 8.7269 | 2.5783 | 148.2202 | 4.5479 | 12.7986 | 8.6104 | 130.2215 | 46.5197 | 3.6466 | 47.264 | 1.8233 | 141.5728 | 203 | 29.5442 | 195.084 | 5.0971 | 9609 | 157.0578 | 2.0369 | 4.9652 | 50.3221 | 2.9105 | 40.436 | 20.6488 | 0.056894 | 0 | 0 | 0
Cu | Al | 295.6194 | 479.0495 | Passivated | Ultrasonic | 1386.472 | 38.9342 | 1522.8577 | 15.2286 | 670.4676 | 0 | 0 | 0 | 91.6826 | 61.9872 | Argon | 14.6591 | Molybdenum | 0.16065 | 113.3147 | 6.7752 | 3.7784 | 216.2383 | 3.722 | 11.7134 | 7.2062 | 187.243 | 38.3552 | 5.2439 | 63.4397 | 1.2027 | 113.6756 | 2357 | 38.7371 | 166.5972 | 4.2474 | 20805 | 188.534 | 2.6993 | 4.2498 | 43.0461 | 4.0967 | 33.8753 | 33.626 | 0.10958 | 0 | 0 | 0
Cu | Al | 240.6599 | 290.0683 | Coated | Friction_Stir | 0 | 0 | 3281.7416 | 0 | 12788.9512 | 18.088 | 0 | 0 | 60.6886 | 34.8101 | Argon | 9.2387 | Molybdenum | 0.21958 | 140.9123 | 5.225 | 4.0374 | 264.6192 | 3.4015 | 8.069 | 6.7112 | 212.4128 | 34.7478 | 6.155 | 67.9556 | 0.99254 | 99.5724 | 6339 | 70.4755 | 84.8766 | 2.4222 | 68109 | 282.2043 | 6.5199 | 2.4117 | 24.0795 | 6.7282 | 16.6423 | 69.341 | 0.076635 | 1 | 1 | 1
Ni | Cu | 463.8194 | 226.9037 | Passivated | Resistance_Spot | 3517.6019 | 0 | 1124.5012 | 14.0563 | 1398.7565 | 0 | 0 | 0 | 40.8763 | 34.989 | Nitrogen | 28.9387 | Tungsten | 0.13753 | 101.7868 | 8.043 | 2.8705 | 169.4307 | 4.2528 | 11.2518 | 8.4621 | 144.6174 | 42.7937 | 4.3681 | 52.1736 | 1.5459 | 123.0736 | 807 | 29.4691 | 194.7785 | 5.1167 | 9878 | 149.0112 | 1.9232 | 4.7508 | 51.1634 | 3.1287 | 38.7384 | 19.3259 | 0.13066 | 0 | 0 | 0
Al | Steel | 327.5822 | 406.5216 | Coated | Friction_Stir | 0 | 0 | 2531.3497 | 0 | 17053.514 | 11.0385 | 0 | 0 | 136.4649 | 67.9145 | Vacuum | 38.6072 | Molybdenum | 0.47189 | 92.4607 | 8.2165 | 2.9373 | 176.2245 | 4.1843 | 12.0808 | 8.0365 | 145.0914 | 41.4155 | 4.7146 | 54.4647 | 1.5442 | 121.6382 | 597 | 31.1129 | 190.8457 | 4.8431 | 13117 | 156.9666 | 1.858 | 4.8982 | 50.7256 | 3.1768 | 38.7643 | 20.5798 | 0.13248 | 0 | 0 | 0
Cu | Al | 404.8698 | 299.1794 | Coated | Laser | 1038.6332 | 0 | 0 | 0 | 303.9535 | 57.4636 | 31.6616 | 15.4342 | 97.4092 | 62.7759 | Argon | 23.5523 | Copper | 0.18875 | 179.7761 | 3.27 | 5.3093 | 356.7423 | 2.4738 | 4.9776 | 4.3957 | 261.8006 | 24.6937 | 8.0621 | 87.8344 | 0.48824 | 58.7094 | 10164 | 92.8337 | 20.8662 | 0.92162 | 100656 | 350.9979 | 9.1516 | 0.87861 | 3.629 | 9.1699 | 5.0834 | 95.4247 | 0.12234 | 1 | 1 | 1
Ni | Steel | 424.7227 | 224.0136 | Anodized | Laser | 2639.9397 | 0 | 0 | 0 | 297.149 | 90.5102 | 68.386 | 14.7824 | 127.2414 | 52.0964 | Nitrogen | 35.1548 | Molybdenum | 0.32903 | 108.1268 | 7.2085 | 3.5456 | 212.2876 | 3.8662 | 10.1289 | 7.6427 | 163.5811 | 39.4127 | 5.2776 | 62.0005 | 1.3432 | 121.2533 | 2784 | 46.3544 | 153.6348 | 4.2092 | 29223 | 195.5584 | 3.7299 | 3.8359 | 39.8797 | 4.4782 | 32.777 | 38.0723 | 0.09977 | 0 | 0 | 0
Cu | Cu | 236.7396 | 424.7871 | Bare | Resistance_Spot | 3153.2862 | 0 | 2296.2358 | 28.7029 | 1380.7752 | 0 | 0 | 0 | 90.8948 | 64.9988 | Argon | 27.0374 | Tungsten | 0.11196 | 120.1617 | 5.8421 | 3.7974 | 233.9167 | 3.6283 | 9.0868 | 6.5562 | 192.8603 | 39.3726 | 5.9431 | 66.5626 | 1.2226 | 107.7112 | 6046 | 68.5801 | 94.388 | 2.7157 | 61478 | 257.3923 | 6.0078 | 2.7705 | 24.3412 | 6.3585 | 21.1816 | 62.1787 | 0.14232 | 0 | 1 | 0
Cu | Steel | 273.4777 | 446.8609 | Coated | Laser | 1541.701 | 0 | 0 | 0 | 83.1025 | 38.2969 | 44.9593 | 9.2726 | 48.597 | 69.5746 | Nitrogen | 24.6689 | Molybdenum | 0.10985 | 143.5583 | 4.7105 | 4.5713 | 293.5216 | 3.1946 | 7.5171 | 5.9868 | 231.5674 | 29.9677 | 6.6516 | 76.3729 | 0.81406 | 90.973 | 6774 | 72.7282 | 78.8242 | 2.3495 | 72578 | 292.4831 | 6.8626 | 2.198 | 21.3568 | 7.1113 | 18.0576 | 69.7102 | 0.10855 | 1 | 1 | 1
Ni | Cu | 439.3887 | 369.2033 | Electroplated | Resistance_Spot | 3495.3255 | 0 | 1988.6285 | 24.8579 | 964.977 | 0 | 0 | 0 | 63.8813 | 54.4257 | Air | 18.0615 | Copper | 0.087925 | 125.8639 | 5.9016 | 3.9615 | 240.4646 | 3.4767 | 9.1632 | 6.6349 | 193.787 | 34.8248 | 5.863 | 65.8712 | 1.1424 | 89.276 | 5343 | 60.4765 | 103.477 | 3.0501 | 51180 | 242.8502 | 5.395 | 3.2933 | 27.8525 | 5.6482 | 23.0607 | 57.8676 | 0.068007 | 0 | 1 | 0
Ni | Cu | 245.3021 | 118.7858 | Passivated | Laser | 1407.0501 | 0 | 0 | 0 | 312.6255 | 65.1797 | 89.0395 | 19.1539 | 69.6 | 54.5159 | Nitrogen | 22.2167 | Tungsten | 0.21741 | 145.076 | 4.9512 | 4.5511 | 285.2242 | 3.0399 | 6.6452 | 4.896 | 222.9701 | 30.4456 | 6.7142 | 79.49 | 0.84113 | 88.4575 | 5946 | 67.5867 | 89.784 | 2.6527 | 63774 | 267.4431 | 6.109 | 2.5958 | 26.5089 | 6.4217 | 18.8721 | 62.8591 | 0.1082 | 1 | 1 | 1
Cu | Ni | 417.5741 | 326.5292 | Electroplated | TIG | 563.8864 | 0 | 0 | 0 | 3823.4482 | 48.6156 | 0 | 0 | 146.4815 | 60.1771 | Air | 20.7408 | Tungsten | 0.26643 | 88.5168 | 7.9202 | 3.1989 | 183.1879 | 4.1144 | 11.4715 | 7.8692 | 157.19 | 38.2628 | 4.5134 | 52.2713 | 1.4017 | 122.9807 | 1174 | 34.1185 | 184.9466 | 4.7381 | 18155 | 166.5517 | 2.3323 | 4.8926 | 47.2366 | 3.3275 | 37.37 | 23.7912 | 0.10759 | 0 | 0 | 0
Ni | Cu | 476.3969 | 405.318 | Passivated | Ultrasonic | 1671.9273 | 25.8863 | 715.1279 | 7.1513 | 250.97 | 0 | 0 | 0 | 20.7323 | 39.2856 | Nitrogen | 34.0784 | Tungsten | 0.0053741 | 114.5043 | 6.1876 | 3.975 | 241.0119 | 3.5456 | 9.2028 | 6.5179 | 195.5911 | 34.6237 | 5.9649 | 66.0795 | 1.0739 | 103.1821 | 4183 | 55.4875 | 133.8328 | 3.3263 | 47199 | 228.6067 | 5.0734 | 3.5336 | 32.5688 | 5.5031 | 25.745 | 50.177 | 0.11401 | 0 | 1 | 0
Cu | Cu | 349.2841 | 154.6012 | Anodized | TIG | 568.3588 | 0 | 0 | 0 | 3163.0729 | 45.5969 | 0 | 0 | 148.1366 | 36.685 | Vacuum | 10.2208 | Tungsten | 0.41646 | 109.0369 | 6.4815 | 3.7699 | 219.9812 | 3.8541 | 10.0287 | 7.1457 | 187.8209 | 36.0497 | 5.1036 | 57.0891 | 1.2932 | 107.5854 | 3604 | 51.0045 | 149.3528 | 3.8856 | 37113 | 204.6306 | 4.0553 | 3.8492 | 34.6764 | 4.7034 | 29.7064 | 41.4653 | 0.05993 | 0 | 1 | 0
Cu | Al | 396.6509 | 191.4683 | Coated | Resistance_Spot | 4099.8782 | 0 | 2656.217 | 33.2027 | 1229.0033 | 0 | 0 | 0 | 147.46 | 60.3832 | Nitrogen | 9.1686 | Molybdenum | 0.25638 | 104.4501 | 6.3923 | 3.7854 | 226.2912 | 3.6358 | 9.5482 | 6.9987 | 183.4148 | 36.5395 | 5.5195 | 64.6997 | 1.19 | 107.8801 | 5917 | 62.839 | 105.8921 | 2.7984 | 56475 | 256.7218 | 5.7032 | 2.7487 | 26.7436 | 6.2611 | 20.7123 | 58.3446 | 0.11887 | 0 | 1 | 0
Cu | Al | 422.0389 | 452.998 | Bare | Resistance_Spot | 4647.8169 | 0 | 2934.5092 | 36.6814 | 770.7918 | 0 | 0 | 0 | 149.4996 | 43.7962 | Air | 34.7006 | Copper | 0.078605 | 113.6938 | 6.7094 | 3.9079 | 235.6386 | 3.4945 | 9.1052 | 7.0673 | 197.4535 | 38.6714 | 6.0149 | 63.1528 | 1.1675 | 100.008 | 3345 | 47.2579 | 150.4799 | 4.0433 | 37068 | 207.4279 | 4.1067 | 4.0474 | 34.9243 | 5.0004 | 29.1752 | 44.0224 | 0.09033 | 1 | 1 | 1
Al | Ni | 438.0159 | 108.0487 | Coated | TIG | 1925.5032 | 0 | 0 | 0 | 1282.6728 | 37.548 | 0 | 0 | 81.9565 | 35.4028 | Vacuum | 29.5834 | Molybdenum | 0.033647 | 80.0049 | 8.9621 | 2.7999 | 172.8156 | 4.3991 | 13.312 | 8.8086 | 143.1082 | 44.8176 | 4.302 | 49.7145 | 1.6242 | 129.7934 | 657 | 31.955 | 197.6312 | 4.7754 | 18870 | 153.5186 | 2.3317 | 4.9644 | 48.6754 | 3.2101 | 37.8547 | 22.6227 | 0.11105 | 0 | 0 | 0
Cu | Ni | 258.0213 | 401.0909 | Passivated | Ultrasonic | 2363.5662 | 47.4687 | 1858.7908 | 18.5879 | 435.6389 | 0 | 0 | 0 | 145.2952 | 42.5951 | Nitrogen | 24.359 | Molybdenum | 0.0316 | 101.0744 | 7.5627 | 3.4077 | 189.5861 | 4.1057 | 10.0184 | 8.1922 | 170.5853 | 40.4357 | 4.9426 | 60.0694 | 1.4637 | 111.5157 | 765 | 33.8947 | 182.9078 | 4.8863 | 13366 | 158.3474 | 2.3729 | 4.876 | 46.8962 | 3.2723 | 40.0483 | 23.509 | 0.14208 | 0 | 0 | 0
Al | Ni | 120.5054 | 289.5093 | Bare | Ultrasonic | 2169.823 | 20.4875 | 998.1129 | 9.9811 | 156.0194 | 0 | 0 | 0 | 71.4279 | 44.3455 | Nitrogen | 11.8599 | Tungsten | 0.12882 | 103.7755 | 7.3323 | 3.3907 | 200.4129 | 3.9838 | 11.3049 | 7.677 | 165.6594 | 42.5336 | 4.9604 | 58.6843 | 1.3191 | 119.9567 | 425 | 31.3329 | 188.2633 | 4.7206 | 13721 | 157.0979 | 2.398 | 4.7945 | 50.2296 | 3.225 | 39.8039 | 23.1427 | 0.083864 | 0 | 0 | 0
Ni | Al | 260.7505 | 278.7089 | Coated | Friction_Stir | 0 | 0 | 3565.6189 | 0 | 8096.6404 | 16.5315 | 0 | 0 | 23.4183 | 68.6091 | Argon | 23.4962 | Copper | 0.24965 | 116.3394 | 6.3135 | 3.5037 | 231.4473 | 3.673 | 9.4754 | 7.5201 | 182.5075 | 39.5884 | 5.3115 | 63.922 | 1.2774 | 112.0552 | 4452 | 60.4064 | 116.0776 | 3.1272 | 51200 | 232.4735 | 5.1359 | 3.1692 | 32.0891 | 5.5618 | 24.0698 | 53.2692 | 0.10518 | 0 | 1 | 0
Cu | Cu | 369.5025 | 102.8386 | Bare | Laser | 1818.6026 | 0 | 0 | 0 | 85.6169 | 28.3608 | 20.862 | 10.7089 | 49.1651 | 57.9184 | Vacuum | 40.5379 | Molybdenum | 0.43012 | 125.5674 | 6.1924 | 3.9689 | 245.2751 | 3.5421 | 9.3081 | 6.896 | 197.4006 | 34.2953 | 6.1833 | 65.8843 | 1.1873 | 104.9328 | 5863 | 67.7794 | 94.0456 | 2.6401 | 65026 | 265.7652 | 5.9926 | 2.4892 | 22.532 | 6.4287 | 19.2103 | 65.2896 | 0.12703 | 1 | 1 | 1
Cu | Al | 280.1402 | 427.7593 | Passivated | Friction_Stir | 0 | 0 | 3762.0639 | 0 | 6600.7246 | 1.5954 | 0 | 0 | 142.8885 | 51.2343 | Air | 45.033 | Copper | 0.45148 | 83.8709 | 8.4053 | 2.5865 | 133.5597 | 4.5958 | 13.4016 | 9.4151 | 128.8131 | 43.1755 | 3.8397 | 46.0626 | 1.711 | 129.601 | 129 | 32.2887 | 192.353 | 4.8959 | 9903 | 144.2935 | 1.9542 | 4.8418 | 49.6941 | 2.9415 | 41.5516 | 20.6827 | 0.06212 | 0 | 0 | 0
Cu | Steel | 399.5853 | 243.93 | Anodized | Ultrasonic | 2099.995 | 43.6563 | 543.4804 | 5.4348 | 616.0391 | 0 | 0 | 0 | 21.7894 | 68.7549 | Vacuum | 36.6159 | Copper | 0.41616 | 172.9606 | 4.4994 | 4.8655 | 320.4008 | 2.8431 | 5.6901 | 5.3209 | 244.089 | 24.412 | 7.3063 | 81.8664 | 0.70883 | 76.7171 | 7485 | 78.8566 | 71.8533 | 2.1621 | 76242 | 302.0594 | 7.1117 | 2.2625 | 16.6081 | 7.2899 | 13.6728 | 73.1223 | 0.085426 | 1 | 1 | 1
Cu | Cu | 242.793 | 316.3063 | Anodized | TIG | 1757.7538 | 0 | 0 | 0 | 1524.7404 | 37.5042 | 0 | 0 | 90.9792 | 66.1256 | Air | 7.696 | Copper | 0.16428 | 141.0892 | 5.1561 | 4.5329 | 276.6414 | 3.0554 | 7.3956 | 5.5133 | 223.0339 | 29.8858 | 6.6906 | 74.7138 | 0.8487 | 90.608 | 6268 | 67.8633 | 88.4984 | 2.5617 | 64501 | 274.6168 | 6.4352 | 2.5821 | 21.8982 | 6.7238 | 17.9826 | 68.0732 | 0.063605 | 1 | 1 | 1
Cu | Al | 353.8977 | 370.9203 | Coated | Laser | 1981.1866 | 0 | 0 | 0 | 457.8203 | 70.5027 | 13.3508 | 17.2516 | 29.8282 | 50.48 | Argon | 35.1684 | Copper | 0.15328 | 156.9016 | 4.6489 | 4.6756 | 307.7604 | 3.1178 | 6.8206 | 5.3087 | 240.2779 | 29.147 | 6.8009 | 76.9906 | 0.76874 | 86.7645 | 7913 | 78.687 | 67.8478 | 1.8681 | 77187 | 308.0231 | 7.1665 | 1.8745 | 13.8353 | 7.6749 | 12.5881 | 77.3647 | 0.13397 | 1 | 1 | 1
Cu | Cu | 174.5679 | 381.0518 | Electroplated | TIG | 1775.6784 | 0 | 0 | 0 | 3979.8608 | 42.1084 | 0 | 0 | 57.2316 | 66.2272 | Argon | 15.8444 | Molybdenum | 0.49373 | 122.7113 | 5.7045 | 4.065 | 248.9423 | 3.4885 | 9.0903 | 5.9154 | 202.7639 | 37.5154 | 5.9864 | 66.2502 | 1.0968 | 108.6328 | 7831 | 76.8501 | 62.8463 | 1.8081 | 76759 | 303.4501 | 7.1897 | 2.014 | 14.5098 | 7.4169 | 13.3565 | 75.5247 | 0.12719 | 0 | 1 | 0
Ni | Cu | 399.7478 | 482.392 | Passivated | Friction_Stir | 0 | 0 | 3900.2961 | 0 | 17095.9294 | 13.8939 | 0 | 0 | 31.4521 | 46.1722 | Air | 19.1863 | Copper | 0.34064 | 80.6045 | 7.7536 | 3.1833 | 202.7842 | 4.0877 | 12.1256 | 8.3183 | 151.9869 | 43.175 | 4.7497 | 55.5729 | 1.4926 | 116.9049 | 591 | 30.9769 | 195.245 | 5.0752 | 6075 | 150.4456 | 2.192 | 5.1636 | 50.8535 | 2.9998 | 40.4087 | 20.1727 | 0.081669 | 0 | 0 | 0
Cu | Al | 318.2784 | 312.536 | Coated | Resistance_Spot | 3987.4954 | 0 | 1655.4539 | 20.6932 | 688.7494 | 0 | 0 | 0 | 131.7387 | 39.2168 | Air | 13.8143 | Molybdenum | 0.15248 | 96.6886 | 7.3252 | 3.1121 | 175.0013 | 4.1876 | 12.3042 | 8.3614 | 156.7902 | 43.0388 | 4.8057 | 54.3941 | 1.466 | 120.8296 | 1394 | 36.0464 | 197.2653 | 4.7176 | 15662 | 167.8427 | 2.4373 | 4.8356 | 45.2117 | 3.3189 | 35.3486 | 25.5053 | 0.052929 | 0 | 0 | 0
Cu | Ni | 181.6258 | 259.8878 | Coated | TIG | 1845.5862 | 0 | 0 | 0 | 3795.2823 | 5.7705 | 0 | 0 | 96.8392 | 39.3071 | Air | 39.909 | Copper | 0.16454 | 104.8405 | 6.7698 | 3.4681 | 212.6097 | 3.7195 | 9.9509 | 7.2995 | 183.8374 | 37.4853 | 5.0101 | 62.6988 | 1.3356 | 112.7516 | 3853 | 55.1966 | 130.0467 | 3.4658 | 44308 | 226.6161 | 4.8074 | 3.4015 | 32.556 | 5.3565 | 28.7015 | 45.9776 | 0.090959 | 0 | 1 | 0
Cu | Ni | 216.7645 | 481.4815 | Anodized | Friction_Stir | 0 | 0 | 4864.3327 | 0 | 19908.6798 | 14.4183 | 0 | 0 | 137.2738 | 56.4926 | Argon | 34.1871 | Copper | 0.21732 | 75.7366 | 8.4802 | 2.6747 | 162.9435 | 4.5377 | 12.6892 | 8.8002 | 137.81 | 43.551 | 4.2633 | 51.3515 | 1.6104 | 130.2052 | 125 | 27.5723 | 196.5856 | 4.9306 | 12878 | 154.8838 | 1.9713 | 4.9185 | 48.9353 | 2.8656 | 40.6208 | 19.6864 | 0.051737 | 0 | 0 | 0
Al | Al | 399.4435 | 356.8441 | Bare | Friction_Stir | 0 | 0 | 4062.6347 | 0 | 17405.1482 | 1.6529 | 0 | 0 | 109.4859 | 50.0428 | Vacuum | 32.5326 | Molybdenum | 0.3109 | 121.7355 | 5.727 | 4.1245 | 262.0987 | 3.5127 | 9.3696 | 6.7688 | 203.8594 | 34.1661 | 6.171 | 68.8411 | 0.99505 | 103.1115 | 5870 | 69.0141 | 87.5529 | 2.4859 | 63389 | 271.0467 | 6.2816 | 2.5817 | 21.4905 | 6.7355 | 18.5848 | 65.1092 | 0.079216 | 1 | 1 | 1
Al | Al | 293.0405 | 219.2601 | Passivated | Friction_Stir | 0 | 0 | 2853.8897 | 0 | 9681.3787 | 9.4751 | 0 | 0 | 146.2338 | 56.358 | Argon | 35.0588 | Tungsten | 0.44899 | 108.2737 | 6.5782 | 3.7344 | 224.2267 | 3.7005 | 9.6905 | 7.0222 | 187.8117 | 40.5203 | 5.5211 | 62.9652 | 1.2296 | 99.0493 | 5394 | 66.0036 | 108.9115 | 2.9968 | 57172 | 256.4968 | 5.8133 | 2.997 | 25.1314 | 6.2055 | 20.5324 | 57.5492 | 0.071026 | 0 | 1 | 0
Ni | Ni | 186.4126 | 150.5857 | Bare | Resistance_Spot | 2805.6623 | 0 | 1862.8114 | 23.2851 | 692.3769 | 0 | 0 | 0 | 86.2841 | 57.443 | Nitrogen | 15.6548 | Molybdenum | 0.099154 | 155.8695 | 5.7857 | 4.4387 | 278.9747 | 3.0836 | 7.8997 | 5.8298 | 215.2321 | 30.6353 | 6.9883 | 76.4668 | 0.83693 | 87.1067 | 7288 | 77.0824 | 75.1618 | 2.103 | 74340 | 287.8624 | 7.4749 | 2.0102 | 16.8323 | 6.9486 | 12.9436 | 73.1645 | 0.073344 | 1 | 1 | 1
Al | Steel | 486.9085 | 437.0218 | Passivated | Resistance_Spot | 3900.0157 | 0 | 2626.3024 | 32.8288 | 586.2152 | 0 | 0 | 0 | 103.0324 | 30.8929 | Argon | 25.009 | Copper | 0.042202 | 132.1404 | 4.6006 | 4.473 | 282.928 | 3.1622 | 8.7767 | 5.7407 | 218.0811 | 30.5736 | 6.7933 | 73.3344 | 0.89404 | 87.7712 | 4765 | 54.9739 | 117.0374 | 3.3595 | 49323 | 236.2399 | 5.1165 | 3.0412 | 29.0952 | 5.5554 | 24.0291 | 53.7667 | 0.11896 | 1 | 1 | 1
Cu | Cu | 386.05 | 244.8726 | Electroplated | Resistance_Spot | 2641.1635 | 0 | 2333.7905 | 29.1724 | 1071.4161 | 0 | 0 | 0 | 94.9201 | 32.1616 | Nitrogen | 33.4964 | Molybdenum | 0.20288 | 147.6705 | 4.4978 | 4.6175 | 292.6084 | 3.0964 | 6.581 | 5.3585 | 229.3913 | 31.0827 | 7.1974 | 76.7672 | 0.83069 | 87.6403 | 9192 | 92.3898 | 41.6166 | 1.6493 | 90913 | 334.8099 | 8.2946 | 1.2958 | 9.9672 | 8.5132 | 7.648 | 91.4868 | 0.12087 | 1 | 1 | 1
Cu | Steel | 482.8539 | 364.1879 | Anodized | Laser | 2752.8281 | 0 | 0 | 0 | 329.5859 | 11.4351 | 86.7737 | 10.899 | 82.9539 | 51.3071 | Nitrogen | 33.6467 | Copper | 0.12273 | 115.9118 | 5.7318 | 3.9453 | 260.7201 | 3.3998 | 8.9294 | 6.1294 | 204.7674 | 32.8408 | 5.902 | 69.6826 | 1.0275 | 103.0254 | 4650 | 56.9548 | 136.9554 | 3.4242 | 49073 | 235.1811 | 5.177 | 3.1565 | 31.9737 | 5.4488 | 25.2591 | 49.1852 | 0.12063 | 0 | 1 | 0
Al | Cu | 270.842 | 288.3266 | Electroplated | Resistance_Spot | 2274.1143 | 0 | 1865.2299 | 23.3154 | 495.4931 | 0 | 0 | 0 | 129.9747 | 37.6414 | Argon | 40.6333 | Molybdenum | 0.28802 | 114.4526 | 6.1107 | 3.941 | 240.4526 | 3.5446 | 8.9513 | 6.3151 | 190.7797 | 36.8488 | 5.3878 | 64.3909 | 1.0834 | 104.8338 | 6211 | 67.1947 | 95.831 | 3.0258 | 65810 | 257.8386 | 5.913 | 2.7737 | 22.7173 | 6.3629 | 20.3681 | 61.7644 | 0.13202 | 0 | 1 | 0
Cu | Ni | 290.0401 | 179.5719 | Coated | Resistance_Spot | 2762.6751 | 0 | 2008.1902 | 25.1024 | 1256.1927 | 0 | 0 | 0 | 103.7883 | 55.3014 | Argon | 17.9197 | Molybdenum | 0.34961 | 94.1151 | 7.2576 | 3.5247 | 213.1737 | 3.9735 | 10.4013 | 7.0963 | 173.7238 | 39.6404 | 5.2226 | 59.2685 | 1.3072 | 123.0217 | 2892 | 45.395 | 148.3675 | 4.1374 | 31954 | 197.5959 | 3.7038 | 3.859 | 40.7699 | 4.3648 | 32.5031 | 37.0412 | 0.12934 | 0 | 0 | 0
Ni | Al | 459.1821 | 340.6746 | Anodized | Resistance_Spot | 4231.3428 | 0 | 2181.9999 | 27.275 | 901.2437 | 0 | 0 | 0 | 124.1706 | 52.0874 | Argon | 39.6651 | Molybdenum | 0.15537 | 138.9231 | 5.6262 | 4.2433 | 276.8045 | 3.2203 | 7.9821 | 6.0096 | 211.9574 | 31.8781 | 5.9454 | 72.0367 | 1.0378 | 93.0136 | 4836 | 58.1394 | 118.3385 | 3.1658 | 52824 | 233.4169 | 5.2131 | 3.4198 | 29.6751 | 5.5666 | 25.008 | 52.444 | 0.11272 | 0 | 1 | 0
Cu | Al | 310.0197 | 124.2732 | Coated | TIG | 1140.9591 | 0 | 0 | 0 | 3240.7702 | 48.7719 | 0 | 0 | 122.2273 | 53.4304 | Vacuum | 24.8083 | Tungsten | 0.34273 | 68.2725 | 8.4295 | 2.7889 | 162.1485 | 4.4235 | 12.8232 | 8.2777 | 132.5833 | 43.5438 | 4.0539 | 48.5836 | 1.6521 | 127.4319 | 1284 | 32.8468 | 184.7498 | 4.8247 | 15137 | 161.6474 | 2.5451 | 4.487 | 47.0821 | 3.9065 | 37.0578 | 28.8461 | 0.072695 | 0 | 0 | 0
Ni | Steel | 382.9116 | 265.337 | Electroplated | Resistance_Spot | 2761.8992 | 0 | 1460.1816 | 18.2523 | 994.7589 | 0 | 0 | 0 | 44.8359 | 42.0982 | Argon | 35.1578 | Molybdenum | 0.17157 | 143.9335 | 5.6035 | 4.1727 | 275.0565 | 3.3669 | 9.2557 | 5.8339 | 198.7264 | 32.0913 | 6.3216 | 71.1515 | 1.0402 | 101.8613 | 7437 | 79.0569 | 63.5922 | 1.9103 | 79933 | 304.6256 | 7.3185 | 1.749 | 14.537 | 7.6856 | 14.4199 | 79.7163 | 0.085362 | 1 | 1 | 1
Ni | Al | 200.8692 | 318.646 | Passivated | Laser | 1807.0688 | 0 | 0 | 0 | 347.8232 | 10.6928 | 84.7059 | 14.3783 | 104.5213 | 55.5937 | Air | 25.5074 | Molybdenum | 0.31748 | 102.8008 | 6.1191 | 3.8092 | 222.7853 | 3.7756 | 9.7186 | 6.8303 | 181.1223 | 38.9893 | 5.6747 | 60.8677 | 1.323 | 107.4591 | 2242 | 43.7485 | 159.9483 | 4.4983 | 31522 | 186.4895 | 3.007 | 4.3508 | 43.7865 | 4.3312 | 32.905 | 33.9942 | 0.091174 | 0 | 0 | 0
Cu | Ni | 278.6906 | 274.4188 | Coated | Friction_Stir | 0 | 0 | 2206.342 | 0 | 19030.7339 | 7.8791 | 0 | 0 | 45.9542 | 63.1797 | Argon | 47.6875 | Tungsten | 0.31653 | 112.1044 | 6.414 | 3.9542 | 228.9641 | 3.6344 | 9.8622 | 6.6537 | 193.8905 | 35.7993 | 5.8166 | 63.3924 | 1.254 | 100.0584 | 5599 | 64.9319 | 101.023 | 2.7671 | 61495 | 259.8344 | 5.8627 | 2.86 | 25.0609 | 6.0823 | 21.1357 | 61.9505 | 0.12069 | 0 | 1 | 0
Cu | Steel | 149.3799 | 399.4689 | Bare | TIG | 1793.8839 | 0 | 0 | 0 | 1628.2355 | 17.8494 | 0 | 0 | 95.8317 | 69.9229 | Nitrogen | 13.0686 | Tungsten | 0.13908 | 91.4204 | 8.1187 | 2.9087 | 164.6411 | 4.2015 | 11.6853 | 8.6423 | 148.4611 | 42.4067 | 4.7815 | 51.6821 | 1.5732 | 130.3211 | 100 | 30.6714 | 202.0944 | 5.1118 | 9537 | 147.8887 | 1.6347 | 4.9111 | 49.1873 | 2.9849 | 41.4127 | 20.7796 | 0.10364 | 0 | 0 | 0
Cu | Cu | 182.392 | 431.17 | Passivated | Ultrasonic | 1898.1759 | 34.2332 | 1523.3396 | 15.2334 | 969.7913 | 0 | 0 | 0 | 108.0665 | 63.5378 | Vacuum | 35.3752 | Copper | 0.31786 | 169.2716 | 4.1823 | 4.8503 | 309.727 | 2.8823 | 6.3876 | 4.4508 | 235.366 | 30.1775 | 7.0508 | 79.2695 | 0.72507 | 76.643 | 8906 | 87.6478 | 33.1973 | 1.3958 | 93474 | 326.8544 | 8.5352 | 1.4338 | 9.5874 | 8.4664 | 10.1945 | 88.0193 | 0.12424 | 1 | 1 | 1
Cu | Al | 100.3774 | 408.4972 | Passivated | Resistance_Spot | 3089.0043 | 0 | 1124.4483 | 14.0556 | 1366.8982 | 0 | 0 | 0 | 149.6406 | 52.3 | Vacuum | 30.9441 | Copper | 0.19048 | 58.0698 | 9.8806 | 2.2367 | 125.8228 | 4.7542 | 14.6832 | 9.4849 | 118.8747 | 48.7439 | 3.249 | 48.133 | 1.8357 | 144.9235 | 787 | 29.5313 | 202.8655 | 4.8718 | 10771 | 155.9763 | 2.1349 | 5.1789 | 51.4429 | 2.8646 | 40.1549 | 19.8687 | 0.065888 | 0 | 0 | 0
Cu | Al | 115.706 | 115.5252 | Electroplated | Friction_Stir | 0 | 0 | 2113.8492 | 0 | 14968.6914 | 19.1026 | 0 | 0 | 23.9705 | 37.7372 | Nitrogen | 12.7729 | Molybdenum | 0.16823 | 141.993 | 5.3093 | 4.2733 | 279.4486 | 3.2596 | 8.4278 | 5.6377 | 214.9209 | 32.8442 | 7.011 | 70.1882 | 0.95412 | 97.8191 | 6931 | 74.8912 | 71.8983 | 2.1785 | 67775 | 289.2003 | 6.7104 | 2.3303 | 19.8547 | 7.0791 | 16.0502 | 72.2647 | 0.073233 | 1 | 1 | 1
Cu | Al | 490.9135 | 177.6515 | Electroplated | Friction_Stir | 0 | 0 | 4825.0676 | 0 | 5610.4969 | 4.7935 | 0 | 0 | 31.8615 | 57.2578 | Vacuum | 7.9703 | Copper | 0.14464 | 82.7388 | 7.9037 | 3.0487 | 176.2885 | 4.0536 | 11.5688 | 8.0928 | 157.9281 | 43.4515 | 4.5886 | 54.9776 | 1.5339 | 122.966 | 2156 | 40.4195 | 173.6119 | 4.0497 | 22942 | 180.2852 | 3.3789 | 4.4573 | 41.6767 | 4.1262 | 35.4838 | 33.6024 | 0.055723 | 0 | 0 | 0
Cu | Cu | 196.9415 | 314.643 | Anodized | TIG | 1232.315 | 0 | 0 | 0 | 2325.9691 | 25.2781 | 0 | 0 | 30.0135 | 67.5062 | Vacuum | 40.9615 | Molybdenum | 0.17282 | 133.5139 | 5.3293 | 4.2836 | 281.1805 | 3.1482 | 7.7399 | 5.7374 | 220.4652 | 32.2977 | 6.5231 | 73.5045 | 0.98355 | 97.651 | 7302 | 73.592 | 75.7089 | 2.2629 | 73113 | 292.8886 | 6.9937 | 2.0949 | 17.3903 | 7.1028 | 16.1126 | 71.7518 | 0.10851 | 1 | 1 | 1
Cu | Steel | 365.3243 | 473.9288 | Anodized | Ultrasonic | 2915.3129 | 52.9033 | 1492.373 | 14.9237 | 246.5725 | 0 | 0 | 0 | 71.787 | 38.4747 | Air | 12.0853 | Tungsten | 0.39337 | 63.7052 | 8.7304 | 2.2703 | 111.6405 | 4.8716 | 14.0493 | 9.2669 | 123.0506 | 45.7573 | 3.454 | 46.0931 | 1.7801 | 142.2018 | 524 | 31.0758 | 209.6669 | 5.0625 | 9460 | 145.1068 | 1.9463 | 5.0538 | 49.2677 | 3.0297 | 39.6947 | 18.1409 | 0.14652 | 0 | 0 | 0
Cu | Cu | 435.6399 | 433.9827 | Bare | Laser | 2335.8085 | 0 | 0 | 0 | 125.14 | 75.4311 | 48.2561 | 18.5709 | 126.8065 | 40.2398 | Air | 13.3928 | Tungsten | 0.12259 | 96.0439 | 6.9095 | 3.4929 | 200.3996 | 4.0094 | 10.5256 | 7.0984 | 172.5468 | 39.772 | 4.8915 | 58.14 | 1.3279 | 108.2663 | 1923 | 39.4823 | 171.5689 | 4.1469 | 19749 | 174.7234 | 2.86 | 4.3758 | 42.5808 | 4.0338 | 34.6826 | 31.9989 | 0.10435 | 0 | 0 | 0
Cu | Al | 320.2642 | 437.0138 | Passivated | Friction_Stir | 0 | 0 | 2802.0127 | 0 | 16931.7644 | 2.2013 | 0 | 0 | 129.7273 | 35.9603 | Vacuum | 49.0295 | Molybdenum | 0.34099 | 98.6029 | 7.781 | 3.0838 | 183.8063 | 4.183 | 11.58 | 8.2542 | 148.0485 | 41.9365 | 4.5667 | 55.7155 | 1.5086 | 127.5731 | 731 | 29.2373 | 201.9818 | 4.5778 | 11604 | 147.7821 | 2.1535 | 4.9835 | 50.7419 | 3.0188 | 40.579 | 22.958 | 0.072045 | 0 | 0 | 0
Al | Ni | 161.2578 | 221.2833 | Bare | Friction_Stir | 0 | 0 | 3865.2782 | 0 | 7457.205 | 6.9839 | 0 | 0 | 115.8073 | 59.4689 | Argon | 37.2767 | Copper | 0.45031 | 104.8365 | 7.6908 | 3.4184 | 204.4873 | 4.0293 | 10.9137 | 7.7404 | 164.183 | 42.3904 | 5.1891 | 57.1295 | 1.4142 | 124.4438 | 1227 | 30.135 | 198.5025 | 4.8681 | 9099 | 148.4705 | 2.3159 | 4.9529 | 48.7489 | 3.1767 | 39.7996 | 20.6701 | 0.11164 | 0 | 0 | 0
Cu | Al | 391.2466 | 271.7792 | Bare | Friction_Stir | 0 | 0 | 2120.4433 | 0 | 11799.2697 | 4.1682 | 0 | 0 | 136.5942 | 46.2625 | Vacuum | 16.2719 | Copper | 0.17521 | 78.1554 | 8.1484 | 2.8447 | 169.9634 | 4.5085 | 12.3484 | 8.5464 | 149.567 | 43.1761 | 4.2358 | 51.5775 | 1.687 | 130.8984 | 502 | 29.2831 | 205.038 | 5.0122 | 5000 | 145.7327 | 2.0822 | 4.8432 | 52.3361 | 2.952 | 39.8322 | 19.3372 | 0.118 | 0 | 0 | 0
Cu | Steel | 340.1006 | 288.2824 | Electroplated | Friction_Stir | 0 | 0 | 2741.5309 | 0 | 18133.6455 | 5.9207 | 0 | 0 | 61.9718 | 32.5078 | Air | 31.5927 | Copper | 0.014756 | 105.2117 | 6.1363 | 3.8527 | 254.1827 | 3.3874 | 8.8493 | 6.8554 | 197.0233 | 37.6646 | 5.3835 | 65.653 | 1.0106 | 99.4706 | 4563 | 56.2754 | 129.119 | 3.1575 | 48488 | 234.9669 | 5.0079 | 3.3042 | 30.3906 | 5.3959 | 24.1455 | 53.4108 | 0.10779 | 0 | 1 | 0
Al | Ni | 392.5002 | 162.9486 | Bare | TIG | 1272.7065 | 0 | 0 | 0 | 1142.8438 | 37.8163 | 0 | 0 | 31.4601 | 64.998 | Vacuum | 29.035 | Molybdenum | 0.012303 | 67.9481 | 8.8888 | 2.7007 | 148.0858 | 4.5407 | 12.393 | 8.4855 | 124.2587 | 43.4993 | 3.6877 | 50.1984 | 1.692 | 135.7994 | 634 | 33.5575 | 200.7001 | 5.0186 | 5754 | 145.7956 | 1.9819 | 5.1122 | 50.1353 | 3.0869 | 39.5314 | 21.2589 | 0.087208 | 0 | 0 | 0
Cu | Cu | 407.8986 | 112.4273 | Bare | Ultrasonic | 1730.3267 | 39.1668 | 779.6253 | 7.7963 | 208.1724 | 0 | 0 | 0 | 27.5599 | 52.3069 | Argon | 43.0013 | Copper | 0.069751 | 150.1219 | 4.9239 | 4.4377 | 280.4484 | 3.1608 | 8.4441 | 5.4411 | 224.1269 | 31.51 | 7.0516 | 73.6909 | 0.9499 | 87.2412 | 7356 | 74.5698 | 73.3171 | 2.1116 | 73226 | 288.2802 | 6.9123 | 2.1204 | 18.552 | 7.3572 | 15.9183 | 72.2148 | 0.13297 | 1 | 1 | 1
Cu | Steel | 490.1641 | 478.7612 | Coated | Friction_Stir | 0 | 0 | 4610.9113 | 0 | 6182.1005 | 18.8492 | 0 | 0 | 130.7773 | 43.2438 | Argon | 37.8194 | Tungsten | 0.055022 | 98.7283 | 7.0704 | 3.3045 | 185.2438 | 4.0999 | 11.3963 | 8.1805 | 168.6377 | 39.5937 | 4.4166 | 57.7728 | 1.359 | 123.3288 | 2091 | 41.5934 | 174.4951 | 4.1478 | 25132 | 183.8544 | 2.8335 | 4.4624 | 42.5365 | 3.8013 | 34.7034 | 33.4172 | 0.099159 | 0 | 0 | 0
Cu | Ni | 329.4253 | 196.285 | Anodized | Laser | 1372.5468 | 0 | 0 | 0 | 487.4996 | 96.2457 | 17.4846 | 13.2292 | 114.9567 | 43.7593 | Air | 42.4275 | Tungsten | 0.37404 | 138.2428 | 5.4992 | 4.2388 | 259.3175 | 3.4317 | 8.5154 | 6.4037 | 206.9258 | 33.4047 | 6.0586 | 70.0354 | 1.0322 | 97.5541 | 3969 | 53.2148 | 138.3079 | 3.6301 | 48405 | 226.7749 | 4.7917 | 3.5211 | 30.8178 | 5.0207 | 25.9013 | 48.368 | 0.14891 | 1 | 1 | 1
Ni | Steel | 236.6564 | 195.9796 | Anodized | Laser | 2945.5592 | 0 | 0 | 0 | 450.3206 | 52.4101 | 24.6474 | 4.8396 | 110.82 | 41.61 | Vacuum | 14.5178 | Tungsten | 0.14743 | 179.6233 | 3.5246 | 5.0256 | 325.8671 | 2.8176 | 5.2888 | 3.9516 | 255.0266 | 28.2589 | 7.7884 | 83.1237 | 0.6364 | 73.5619 | 9443 | 93.5637 | 21.8475 | 1.2588 | 96423 | 340.524 | 9.1151 | 1.3986 | 7.1532 | 8.516 | 7.1551 | 89.5033 | 0.074336 | 1 | 1 | 1
Ni | Al | 359.3858 | 133.3516 | Passivated | Resistance_Spot | 4735.049 | 0 | 2215.7593 | 27.697 | 1196.0293 | 0 | 0 | 0 | 64.1579 | 48.2192 | Air | 33.8099 | Tungsten | 0.32625 | 123.4712 | 5.998 | 3.9114 | 242.4619 | 3.6827 | 10.0278 | 6.7296 | 192.9341 | 35.5207 | 5.8612 | 65.7332 | 1.2028 | 103.4977 | 1063 | 34.915 | 197.5898 | 4.7942 | 14367 | 163.8961 | 2.078 | 4.8401 | 48.0202 | 3.0506 | 39.6138 | 23.9983 | 0.072325 | 0 | 0 | 0
Cu | Al | 127.3763 | 471.4031 | Anodized | Friction_Stir | 0 | 0 | 4219.7938 | 0 | 17409.1543 | 13.5746 | 0 | 0 | 69.3877 | 43.4817 | Nitrogen | 6.8108 | Tungsten | 0.021228 | 109.4352 | 7.5409 | 3.4127 | 191.6581 | 3.9477 | 11.1337 | 7.9419 | 171.3295 | 41.2958 | 5.1479 | 59.8434 | 1.4192 | 121.0336 | 841 | 36.3975 | 193.5843 | 4.4357 | 20686 | 166.4694 | 2.5241 | 4.7265 | 47.6561 | 3.5809 | 35.0418 | 26.0509 | 0.05752 | 0 | 0 | 0
Cu | Al | 458.9589 | 331.8948 | Passivated | Friction_Stir | 0 | 0 | 4056.2199 | 0 | 8554.3454 | 11.146 | 0 | 0 | 144.5548 | 51.9179 | Air | 8.1023 | Tungsten | 0.14787 | 69.2339 | 8.9221 | 2.6441 | 145.8421 | 4.5123 | 12.8278 | 9.5282 | 131.6937 | 45.1716 | 4.1412 | 49.0906 | 1.7088 | 130.3896 | 824 | 31.4104 | 205.7482 | 4.9344 | 9007 | 149.0594 | 1.8883 | 4.9591 | 51.5065 | 3.0586 | 40.4475 | 20.3704 | 0.089892 | 0 | 0 | 0
Al | Al | 147.7524 | 366.8147 | Coated | Friction_Stir | 0 | 0 | 4231.6644 | 0 | 9421.8753 | 9.9953 | 0 | 0 | 28.2946 | 60.9407 | Air | 37.1087 | Tungsten | 0.11707 | 100.8649 | 7.4276 | 3.0129 | 175.355 | 4.2086 | 11.8571 | 8.5008 | 158.8014 | 41.4252 | 4.6363 | 54.2219 | 1.4998 | 132.7487 | 2730 | 42.0758 | 156.3903 | 3.9671 | 29791 | 203.3473 | 3.3684 | 4.0985 | 39.406 | 4.3211 | 32.6961 | 37.2765 | 0.074845 | 0 | 0 | 0
Cu | Al | 231.1371 | 464.6308 | Anodized | Friction_Stir | 0 | 0 | 4405.8388 | 0 | 19060.0934 | 14.2376 | 0 | 0 | 120.5851 | 56.9785 | Air | 6.0989 | Tungsten | 0.13844 | 70.9517 | 8.8482 | 2.6714 | 144.988 | 4.6582 | 13.2332 | 8.8115 | 137.5503 | 43.4836 | 3.6718 | 45.6577 | 1.737 | 135.3278 | 100 | 32.1991 | 192.2231 | 4.9326 | 8234 | 154.0401 | 2.0301 | 4.99 | 50.2113 | 2.8029 | 41.0329 | 20.3892 | 0.13332 | 0 | 0 | 0
Cu | Steel | 426.2982 | 238.2481 | Coated | Friction_Stir | 0 | 0 | 2496.3249 | 0 | 8663.592 | 13.3346 | 0 | 0 | 60.2523 | 41.7783 | Vacuum | 31.0894 | Tungsten | 0.095359 | 97.4171 | 7.0678 | 3.4736 | 205.3482 | 3.8835 | 10.807 | 7.4811 | 169.6707 | 41.2482 | 5.0774 | 60.6352 | 1.3381 | 115.7331 | 1811 | 43.8827 | 160.5803 | 4.1179 | 30271 | 193.8221 | 3.4419 | 4.0839 | 41.5125 | 4.1085 | 33.9693 | 35.3768 | 0.102 | 0 | 0 | 0
Cu | Al | 338.925 | 348.6029 | Anodized | Laser | 2758.9575 | 0 | 0 | 0 | 209.713 | 18.9549 | 69.0546 | 16.0306 | 25.0771 | 51.1496 | Nitrogen | 42.8182 | Molybdenum | 0.30896 | 151.9703 | 5.3715 | 4.3162 | 259.07 | 3.297 | 8.499 | 5.4366 | 226.9159 | 35.0782 | 6.7131 | 70.7317 | 1.0042 | 88.5077 | 5411 | 62.5188 | 110.1347 | 2.8816 | 57171 | 263.9929 | 5.7302 | 2.9878 | 26.9847 | 6.2286 | 21.4103 | 59.2922 | 0.056012 | 1 | 1 | 1
Cu | Al | 257.4542 | 115.5198 | Anodized | Ultrasonic | 2908.2762 | 54.0292 | 941.9274 | 9.4193 | 106.787 | 0 | 0 | 0 | 116.5341 | 63.605 | Vacuum | 22.0974 | Molybdenum | 0.33134 | 64.0798 | 9.2511 | 2.3754 | 131.0424 | 4.5684 | 14.0871 | 9.3669 | 127.1435 | 45.2792 | 3.196 | 46.8934 | 1.7704 | 148.1734 | 100 | 28.9095 | 191.1513 | 4.9574 | 8413 | 145.5695 | 1.9623 | 5.023 | 51.2791 | 3.1726 | 38.8298 | 19.6399 | 0.085745 | 0 | 0 | 0
Cu | Al | 289.3743 | 174.709 | Coated | Ultrasonic | 1593.3144 | 31.2524 | 1834.9469 | 18.3495 | 970.4091 | 0 | 0 | 0 | 63.0185 | 32.7282 | Argon | 7.0178 | Tungsten | 0.074233 | 167.5185 | 3.0035 | 5.1917 | 343.5909 | 2.5208 | 5.5552 | 4.3276 | 261.6877 | 27.8515 | 7.8114 | 82.8442 | 0.49562 | 70.3146 | 10353 | 94.7168 | 25.9733 | 1.1035 | 101889 | 341.9966 | 9.5064 | 1.1824 | 4.7498 | 8.6907 | 5.2576 | 94.2091 | 0.11956 | 1 | 1 | 1
Cu | Al | 441.819 | 432.4983 | Bare | Resistance_Spot | 2211.32 | 0 | 1942.5897 | 24.2824 | 912.8316 | 0 | 0 | 0 | 113.8792 | 33.1319 | Nitrogen | 37.1231 | Tungsten | 0.37057 | 116.8524 | 6.007 | 3.6137 | 227.5382 | 3.8561 | 10.7316 | 7.3012 | 194.0675 | 35.102 | 5.5509 | 61.9562 | 1.2738 | 111.2529 | 2641 | 44.8363 | 177.9977 | 4.234 | 22364 | 185.5017 | 3.197 | 4.233 | 42.165 | 3.8175 | 34.5359 | 34.2326 | 0.098586 | 0 | 0 | 0
Ni | Steel | 236.0018 | 406.7073 | Bare | Laser | 732.2792 | 0 | 0 | 0 | 347.5359 | 43.9748 | 38.5374 | 11.1851 | 111.9951 | 52.2468 | Air | 46.8359 | Tungsten | 0.12502 | 102.0884 | 6.7936 | 3.548 | 217.3496 | 3.9093 | 10.4441 | 6.5288 | 177.9053 | 37.701 | 5.2617 | 61.9001 | 1.1884 | 107.4843 | 1730 | 40.2007 | 172.2182 | 4.3515 | 22762 | 183.3368 | 3.1705 | 4.047 | 42.705 | 4.1306 | 33.6355 | 31.6071 | 0.085179 | 0 | 0 | 0
Cu | Ni | 447.8599 | 240.2571 | Bare | Friction_Stir | 0 | 0 | 4110.4553 | 0 | 17194.2155 | 3.5983 | 0 | 0 | 89.5223 | 55.5646 | Air | 37.2727 | Copper | 0.14146 | 72.4798 | 8.1823 | 2.7324 | 158.4178 | 4.4183 | 13.5064 | 8.2343 | 153.4991 | 43.4688 | 4.1579 | 51.8586 | 1.6237 | 134.9919 | 262 | 28.7324 | 204.7922 | 4.889 | 9271 | 145.6478 | 1.8103 | 5.19 | 50.5747 | 3.2358 | 40.1855 | 19.0083 | 0.065519 | 0 | 0 | 0
Ni | Al | 135.2538 | 250.7243 | Bare | Ultrasonic | 2357.0841 | 55.563 | 1174.0041 | 11.74 | 904.5008 | 0 | 0 | 0 | 121.0585 | 38.4565 | Air | 31.0301 | Molybdenum | 0.4144 | 61.8363 | 9.218 | 2.2419 | 132.4958 | 4.8652 | 14.4646 | 9.3066 | 116.7241 | 46.8649 | 3.6279 | 46.3411 | 1.8887 | 138.4675 | 367 | 28.743 | 198.4026 | 4.912 | 10245 | 151.309 | 1.9596 | 4.9078 | 49.098 | 3.0797 | 39.5683 | 18.144 | 0.11655 | 0 | 0 | 0
Ni | Steel | 410.7194 | 313.4218 | Anodized | TIG | 1798.6612 | 0 | 0 | 0 | 2524.5733 | 24.7284 | 0 | 0 | 95.535 | 59.8088 | Vacuum | 15.3513 | Tungsten | 0.45058 | 140.4421 | 4.4055 | 4.6665 | 310.2197 | 2.9555 | 6.79 | 5.5381 | 237.3061 | 31.3846 | 7.0797 | 78.6927 | 0.75067 | 86.7663 | 7515 | 74.521 | 66.6175 | 1.9691 | 77210 | 296.6545 | 7.0971 | 2.0584 | 16.6991 | 7.2516 | 14.5504 | 76.2464 | 0.067776 | 1 | 1 | 1
Cu | Al | 439.0191 | 100.0964 | Electroplated | TIG | 1899.218 | 0 | 0 | 0 | 4712.9814 | 37.1824 | 0 | 0 | 57.2628 | 55.8505 | Argon | 5.6919 | Molybdenum | 0.41238 | 83.1657 | 8.0377 | 2.8793 | 180.7159 | 4.2606 | 11.3808 | 8.1659 | 151.1936 | 43.7764 | 4.6822 | 53.3902 | 1.5779 | 123.9332 | 1884 | 40.4205 | 173.9708 | 4.5483 | 22062 | 179.3591 | 2.8076 | 4.2362 | 43.0704 | 3.7035 | 34.918 | 30.2239 | 0.13703 | 0 | 0 | 0
Cu | Al | 172.7271 | 196.4977 | Coated | TIG | 1695.4622 | 0 | 0 | 0 | 1463.4111 | 32.4184 | 0 | 0 | 115.435 | 66.9316 | Nitrogen | 36.2602 | Tungsten | 0.073881 | 109.1587 | 5.8171 | 3.8225 | 227.7379 | 3.5991 | 10.0222 | 7.4873 | 190.2752 | 33.6518 | 5.8845 | 66.4288 | 1.1776 | 98.7633 | 3635 | 54.4611 | 133.9738 | 3.5338 | 42521 | 224.2289 | 4.6435 | 3.5094 | 34.3522 | 5.1301 | 26.153 | 46.8322 | 0.14893 | 0 | 1 | 0
Al | Ni | 272.1386 | 183.2927 | Electroplated | Friction_Stir | 0 | 0 | 2874.442 | 0 | 9791.3315 | 19.408 | 0 | 0 | 96.5882 | 36.7582 | Nitrogen | 15.3962 | Copper | 0.49963 | 139.3505 | 5.6346 | 4.1915 | 274.4105 | 3.4091 | 7.8588 | 5.8493 | 211.3529 | 35.8087 | 6.5129 | 67.3033 | 1.0455 | 93.2553 | 6307 | 62.2692 | 98.8239 | 2.6683 | 63800 | 269.2589 | 5.9187 | 2.7414 | 23.3081 | 6.4027 | 20.07 | 64.1143 | 0.10527 | 1 | 1 | 1
Cu | Al | 166.1999 | 200.1932 | Electroplated | Friction_Stir | 0 | 0 | 2279.7646 | 0 | 16010.0638 | 14.4435 | 0 | 0 | 21.6545 | 60.055 | Vacuum | 43.6173 | Tungsten | 0.33608 | 145.0977 | 4.8345 | 4.0904 | 269.1489 | 3.5697 | 8.4728 | 6.004 | 215.1739 | 36.0179 | 6.153 | 69.739 | 1.0111 | 89.9794 | 6794 | 74.5607 | 89.7934 | 2.3619 | 71740 | 282.1528 | 6.4523 | 2.307 | 21.9848 | 6.8581 | 18.2564 | 68.2894 | 0.061712 | 1 | 1 | 1
Ni | Al | 382.6417 | 422.3623 | Passivated | Resistance_Spot | 2856.3732 | 0 | 1595.344 | 19.9418 | 809.5609 | 0 | 0 | 0 | 137.2137 | 33.3457 | Argon | 25.9864 | Molybdenum | 0.25533 | 83.9447 | 7.4121 | 3.2452 | 198.1045 | 4.1402 | 11.7758 | 7.6023 | 159.5408 | 42.1448 | 5.361 | 57.4787 | 1.5192 | 120.2708 | 788 | 29.6691 | 196.6629 | 4.9818 | 10094 | 137.7489 | 2.1659 | 4.9172 | 48.6638 | 2.9902 | 41.0162 | 18.9337 | 0.11855 | 0 | 0 | 0
Al | Cu | 314.1391 | 211.8695 | Bare | Resistance_Spot | 2065.3668 | 0 | 2578.646 | 32.2331 | 612.2154 | 0 | 0 | 0 | 90.9337 | 52.6117 | Nitrogen | 28.8786 | Molybdenum | 0.47742 | 130.709 | 6.4024 | 3.8017 | 238.6892 | 3.62 | 9.3395 | 6.918 | 187.4743 | 36.5319 | 5.2112 | 63.8384 | 1.2401 | 114.0459 | 4076 | 53.3292 | 131.7658 | 3.472 | 47927 | 228.8807 | 4.6058 | 3.2679 | 32.6063 | 5.3554 | 26.533 | 47.7223 | 0.063289 | 0 | 1 | 0
Cu | Al | 354.1293 | 176.6085 | Anodized | Resistance_Spot | 4561.2893 | 0 | 2605.2608 | 32.5658 | 1059.8226 | 0 | 0 | 0 | 132.9215 | 52.0758 | Vacuum | 38.9271 | Molybdenum | 0.40869 | 139.1381 | 4.9971 | 4.061 | 269.487 | 3.2486 | 8.0418 | 6.2487 | 214.8966 | 33.6428 | 6.5182 | 72.7769 | 1.0376 | 102.5443 | 5603 | 59.7431 | 110.7692 | 2.9288 | 55409 | 245.4441 | 5.6682 | 3.18 | 26.0299 | 5.8998 | 22.908 | 55.6771 | 0.14019 | 1 | 1 | 1
Cu | Ni | 178.5948 | 301.7054 | Bare | TIG | 987.3123 | 0 | 0 | 0 | 2779.317 | 28.2342 | 0 | 0 | 134.7558 | 45.5354 | Argon | 40.0744 | Molybdenum | 0.34587 | 81.3935 | 8.8019 | 2.89 | 153.1834 | 4.3432 | 12.1555 | 8.6745 | 134.4303 | 43.6592 | 3.9544 | 49.436 | 1.6816 | 141.5151 | 473 | 27.6583 | 198.7051 | 4.7654 | 9356 | 149.7463 | 1.8698 | 4.8657 | 49.7763 | 3.0464 | 38.791 | 21.9115 | 0.1086 | 0 | 0 | 0
Cu | Cu | 184.6983 | 446.258 | Bare | Friction_Stir | 0 | 0 | 3016.6457 | 0 | 12252.6061 | 17.1146 | 0 | 0 | 77.8457 | 63.7828 | Argon | 33.9193 | Tungsten | 0.4192 | 96.8452 | 6.863 | 3.5957 | 210.8443 | 3.7738 | 11.2678 | 7.0219 | 178.067 | 39.8135 | 4.9618 | 62.7035 | 1.3619 | 110.1613 | 2905 | 49.4808 | 147.7723 | 3.7735 | 34739 | 209.3575 | 3.7278 | 3.68 | 37.8408 | 4.5967 | 31.9783 | 41.5661 | 0.13004 | 0 | 0 | 0
Ni | Cu | 116.5989 | 196.5399 | Electroplated | TIG | 1749.0846 | 0 | 0 | 0 | 1564.0992 | 9.7348 | 0 | 0 | 85.9958 | 30.1748 | Nitrogen | 47.2294 | Copper | 0.19273 | 126.2357 | 5.05 | 4.3683 | 271.9892 | 3.1615 | 8.2468 | 6.2344 | 223.7243 | 29.6025 | 6.9177 | 71.736 | 0.89392 | 90.6555 | 7110 | 75.0334 | 75.6571 | 2.344 | 66968 | 288.2133 | 6.714 | 2.0335 | 19.6241 | 6.951 | 15.1063 | 69.1821 | 0.11249 | 1 | 1 | 1
Cu | Al | 228.827 | 131.4145 | Passivated | Resistance_Spot | 4931.9609 | 0 | 2175.5369 | 27.1942 | 862.7006 | 0 | 0 | 0 | 74.0481 | 50.8072 | Nitrogen | 49.2034 | Copper | 0.34222 | 160.1802 | 4.6737 | 5.055 | 319.5436 | 2.8074 | 5.8383 | 5.26 | 246.0165 | 28.5105 | 7.3344 | 81.2405 | 0.61875 | 77.6434 | 7660 | 78.8685 | 59.4044 | 1.9556 | 79213 | 304.629 | 7.6968 | 1.7637 | 13.8099 | 7.6624 | 10.5908 | 79.7686 | 0.1026 | 1 | 1 | 1
Cu | Al | 323.8979 | 242.5619 | Bare | Friction_Stir | 0 | 0 | 3569.4682 | 0 | 15780.5592 | 5.0901 | 0 | 0 | 78.4268 | 38.6861 | Argon | 47.6098 | Tungsten | 0.09529 | 116.5672 | 6.4467 | 3.8176 | 228.3093 | 3.5358 | 8.878 | 6.6232 | 193.1803 | 38.1598 | 5.4275 | 63.5821 | 1.2326 | 97.4376 | 4180 | 52.476 | 129.1963 | 3.2258 | 47554 | 229.8822 | 4.9973 | 3.5342 | 29.7713 | 5.3888 | 27.1819 | 47.7417 | 0.10252 | 0 | 1 | 0
Ni | Al | 443.174 | 399.0607 | Coated | Laser | 711.9516 | 0 | 0 | 0 | 286.7823 | 61.5991 | 61.3692 | 18.3696 | 136.3691 | 59.7399 | Nitrogen | 42.0881 | Tungsten | 0.494 | 91.4973 | 7.7735 | 3.107 | 174.552 | 4.1626 | 11.1111 | 8.8864 | 150.8211 | 40.8904 | 4.6575 | 56.2434 | 1.4828 | 118.3594 | 1453 | 37.4826 | 176.8714 | 4.3488 | 19143 | 172.9438 | 2.9265 | 4.6444 | 41.9446 | 3.5241 | 36.8677 | 30.7707 | 0.12394 | 0 | 0 | 0
Cu | Cu | 366.771 | 320.2762 | Coated | Ultrasonic | 1274.1254 | 42.9101 | 636.9915 | 6.3699 | 283.4145 | 0 | 0 | 0 | 122.4587 | 31.7227 | Vacuum | 36.7531 | Molybdenum | 0.29449 | 119.1148 | 6.2609 | 3.7214 | 224.8702 | 3.6991 | 9.2173 | 6.4602 | 192.1344 | 37.078 | 5.5967 | 66.5202 | 1.2594 | 101.5414 | 7563 | 74.1777 | 75.015 | 2.0921 | 71895 | 291.6731 | 7.0069 | 2.1175 | 17.3091 | 7.0829 | 15.3274 | 72.3512 | 0.14026 | 0 | 1 | 0
Cu | Al | 274.1585 | 426.7173 | Bare | Ultrasonic | 1062.2172 | 40.5317 | 626.7989 | 6.268 | 522.4549 | 0 | 0 | 0 | 36.4483 | 63.2622 | Argon | 34.8497 | Tungsten | 0.40712 | 81.1869 | 7.8835 | 2.9657 | 172.8367 | 4.2225 | 11.8267 | 8.3063 | 148.0955 | 40.0554 | 4.4255 | 54.5641 | 1.4628 | 121.7065 | 387 | 30.1369 | 199.0991 | 4.9425 | 8802 | 149.2195 | 2.0535 | 4.8294 | 50.4549 | 2.9426 | 41.8941 | 21.2871 | 0.071893 | 0 | 0 | 0
Cu | Ni | 481.248 | 483.8369 | Electroplated | Resistance_Spot | 4798.8351 | 0 | 2439.5228 | 30.494 | 300.6352 | 0 | 0 | 0 | 99.34 | 63.5237 | Nitrogen | 9.6688 | Copper | 0.20367 | 185.9699 | 2.7152 | 5.6616 | 373.2784 | 2.2729 | 4.3444 | 3.5884 | 283.759 | 21.0398 | 8.4321 | 90.6526 | 0.34503 | 56.7392 | 10071 | 96.6779 | 15.2442 | 0.72892 | 101473 | 353.4823 | 8.5762 | 0.95292 | 3.0203 | 9.1666 | 5.7913 | 95.007 | 0.061388 | 1 | 1 | 1
Ni | Al | 387.6981 | 417.065 | Electroplated | TIG | 836.3147 | 0 | 0 | 0 | 4578.8074 | 35.3148 | 0 | 0 | 149.4679 | 63.3146 | Nitrogen | 17.2168 | Tungsten | 0.37929 | 110.8868 | 5.8941 | 3.4968 | 225.6637 | 3.8315 | 9.4915 | 6.8198 | 180.4747 | 38.411 | 5.131 | 63.5678 | 1.2681 | 103.0265 | 4911 | 56.5526 | 126.3832 | 3.2496 | 47765 | 244.1483 | 5.1041 | 3.2185 | 30.0348 | 5.5507 | 24.1239 | 50.2322 | 0.055639 | 0 | 1 | 0
Cu | Al | 472.0661 | 341.5212 | Anodized | Laser | 582.2965 | 0 | 0 | 0 | 481.0159 | 83.1206 | 60.5632 | 11.3757 | 97.4216 | 36.1027 | Vacuum | 5.256 | Tungsten | 0.19369 | 152.2641 | 5.0068 | 4.186 | 264.6082 | 3.4063 | 8.8508 | 6.1874 | 216.2065 | 34.0806 | 6.3335 | 71.3916 | 1.0446 | 95.1419 | 5076 | 63.1741 | 114.1909 | 3.1183 | 50128 | 242.5444 | 5.41 | 3.0767 | 26.0646 | 5.646 | 23.2282 | 56.0536 | 0.13667 | 1 | 1 | 1
Al | Cu | 311.0352 | 297.3366 | Passivated | Friction_Stir | 0 | 0 | 4242.9338 | 0 | 10309.9335 | 17.1523 | 0 | 0 | 122.1633 | 55.2163 | Nitrogen | 11.1834 | Copper | 0.295 | 88.4848 | 6.5823 | 3.5954 | 219.6584 | 3.8981 | 9.7465 | 7.3734 | 169.9258 | 38.027 | 5.2174 | 59.9032 | 1.4217 | 105.8867 | 3590 | 52.554 | 145.2149 | 3.6441 | 34143 | 218.234 | 4.4846 | 3.7527 | 35.5653 | 4.9753 | 27.897 | 43.4777 | 0.062239 | 0 | 1 | 0
Cu | Cu | 203.5617 | 116.0276 | Electroplated | TIG | 1331.5461 | 0 | 0 | 0 | 2286.3358 | 32.6933 | 0 | 0 | 119.978 | 30.5747 | Nitrogen | 24.7653 | Copper | 0.38907 | 144.685 | 4.3763 | 4.4877 | 279.3201 | 3.0915 | 7.6167 | 5.8388 | 220.9169 | 32.0838 | 7.04 | 73.9684 | 0.89788 | 86.0916 | 8615 | 86.3515 | 53.5197 | 1.5252 | 85509 | 327.2186 | 8.0241 | 1.727 | 11.5583 | 8.2021 | 9.2134 | 84.762 | 0.11287 | 1 | 1 | 1
Ni | Steel | 121.1307 | 493.7288 | Anodized | Resistance_Spot | 3710.7444 | 0 | 1473.3108 | 18.4164 | 386.3884 | 0 | 0 | 0 | 65.5413 | 63.9185 | Nitrogen | 11.5941 | Tungsten | 0.058237 | 110.5808 | 6.9365 | 3.4975 | 222.3735 | 3.8091 | 9.8909 | 7.2022 | 176.4084 | 37.9255 | 5.7232 | 63.3048 | 1.2996 | 102.4831 | 4946 | 60.9188 | 107.6482 | 3.1804 | 51766 | 244.3117 | 5.2881 | 3.0224 | 27.3319 | 5.686 | 25.2627 | 54.4231 | 0.081325 | 0 | 1 | 0
Cu | Ni | 390.4339 | 253.3924 | Coated | TIG | 1060.9554 | 0 | 0 | 0 | 4664.7486 | 38.268 | 0 | 0 | 68.3404 | 58.919 | Air | 45.5749 | Molybdenum | 0.17839 | 100.1346 | 7.0971 | 3.3557 | 204.1033 | 3.9886 | 11.4491 | 7.9075 | 160.6967 | 37.2482 | 5.0006 | 61.1203 | 1.3198 | 121.8466 | 1549 | 35.8119 | 177.9105 | 4.5351 | 19279 | 187.1134 | 2.5651 | 4.4017 | 44.0298 | 3.6776 | 36.0802 | 28.6179 | 0.10633 | 0 | 0 | 0
Al | Cu | 148.5212 | 160.8913 | Coated | Resistance_Spot | 3373.1422 | 0 | 2285.6474 | 28.5706 | 333.9483 | 0 | 0 | 0 | 114.1299 | 51.2461 | Vacuum | 41.2565 | Molybdenum | 0.27247 | 123.4553 | 6.5699 | 3.9382 | 241.8151 | 3.5963 | 9.9916 | 6.8812 | 193.9673 | 35.5101 | 5.9319 | 66.7555 | 1.1644 | 111.889 | 6120 | 69.1525 | 91.5457 | 2.653 | 60675 | 262.0628 | 6.1498 | 2.7113 | 23.9228 | 6.5894 | 20.0163 | 59.9881 | 0.058494 | 0 | 1 | 0
Ni | Al | 221.1101 | 366.6835 | Coated | Ultrasonic | 2808.9275 | 42.7442 | 1670.5074 | 16.7051 | 814.9971 | 0 | 0 | 0 | 84.9979 | 59.2237 | Vacuum | 8.2225 | Molybdenum | 0.167 | 121.5933 | 6.8874 | 3.5898 | 221.0449 | 3.7912 | 10.8263 | 7.0558 | 171.3921 | 39.7422 | 5.033 | 59.07 | 1.3326 | 109.7809 | 2455 | 44.4402 | 171.3538 | 4.0883 | 32052 | 188.8139 | 3.4944 | 4.1532 | 41.9156 | 4.2316 | 33.2423 | 36.0422 | 0.10803 | 0 | 0 | 0
Cu | Ni | 312.9884 | 213.7153 | Bare | Ultrasonic | 1512.9611 | 41.167 | 1940.7196 | 19.4072 | 180.6711 | 0 | 0 | 0 | 94.1742 | 33.773 | Air | 16.2011 | Copper | 0.15458 | 153.2365 | 4.3444 | 4.7277 | 305.2393 | 2.8732 | 7.1474 | 5.2129 | 235.3009 | 31.8608 | 7.1742 | 77.5068 | 0.76658 | 79.0487 | 6177 | 67.054 | 98.4834 | 2.5978 | 67970 | 281.248 | 6.2164 | 2.7049 | 23.5575 | 6.5104 | 20.0546 | 63.1886 | 0.13779 | 1 | 1 | 1
Cu | Ni | 325.7666 | 334.3113 | Passivated | TIG | 1524.5748 | 0 | 0 | 0 | 2202.3084 | 48.3019 | 0 | 0 | 112.6778 | 51.1462 | Vacuum | 41.8582 | Copper | 0.14083 | 108.0459 | 6.2364 | 3.9339 | 244.5516 | 3.4637 | 9.3387 | 6.523 | 193.5645 | 35.7877 | 6.3851 | 68.1606 | 1.1824 | 106.8009 | 4632 | 58.48 | 131.1073 | 3.5211 | 42401 | 219.2971 | 5.2339 | 3.4428 | 32.9838 | 5.2416 | 28.1679 | 50.4055 | 0.076594 | 1 | 1 | 1
Cu | Cu | 340.2333 | 334.7072 | Anodized | Laser | 2653.6198 | 0 | 0 | 0 | 200.3003 | 94.0292 | 77.2378 | 5.3952 | 121.0848 | 41.6511 | Nitrogen | 41.1371 | Molybdenum | 0.1139 | 141.8657 | 5.5278 | 4.4346 | 273.5344 | 3.085 | 8.4699 | 6.3388 | 219.6063 | 32.745 | 6.3093 | 71.7234 | 0.94116 | 87.7703 | 6765 | 71.0973 | 76.0291 | 2.2171 | 69423 | 281.3313 | 6.9366 | 2.1948 | 19.2061 | 7.1026 | 15.5687 | 70.1747 | 0.082174 | 1 | 1 | 1
Cu | Ni | 166.5021 | 278.2919 | Passivated | Friction_Stir | 0 | 0 | 2107.4279 | 0 | 17744.1678 | 16.7976 | 0 | 0 | 55.2972 | 68.9048 | Nitrogen | 47.5453 | Tungsten | 0.42445 | 102.5709 | 7.0074 | 3.4155 | 205.8929 | 3.7879 | 10.2482 | 7.7774 | 174.2916 | 39.5049 | 5.0133 | 57.7516 | 1.4276 | 108.7379 | 1477 | 37.5434 | 179.1956 | 4.7571 | 20199 | 170.9148 | 3.0008 | 4.8193 | 46.6921 | 3.405 | 35.8457 | 28.3977 | 0.071811 | 0 | 0 | 0
Cu | Cu | 251.895 | 434.4474 | Bare | Resistance_Spot | 3898.1309 | 0 | 1705.0557 | 21.3132 | 299.8543 | 0 | 0 | 0 | 39.0832 | 64.2847 | Nitrogen | 49.8896 | Tungsten | 0.46184 | 100.4934 | 7.3847 | 3.4946 | 193.8346 | 3.9745 | 10.7918 | 7.5269 | 162.9758 | 39.7786 | 5.26 | 60.9697 | 1.3044 | 105.469 | 3487 | 45.2081 | 152.7357 | 3.9019 | 34240 | 204.7669 | 3.4669 | 3.7444 | 35.997 | 4.6045 | 31.5259 | 39.4531 | 0.062984 | 0 | 1 | 0
Al | Al | 346.8777 | 205.9868 | Anodized | Friction_Stir | 0 | 0 | 4259.1728 | 0 | 18689.0378 | 14.804 | 0 | 0 | 57.9333 | 59.331 | Vacuum | 48.9322 | Tungsten | 0.35008 | 135.2691 | 5.8062 | 4.2193 | 267.2617 | 3.3415 | 8.7788 | 6.2467 | 218.5509 | 32.2549 | 6.3962 | 70.8417 | 0.9537 | 88.4864 | 6733 | 72.9287 | 75.6054 | 2.3383 | 69379 | 275.6438 | 6.7122 | 2.6326 | 17.0791 | 7.1811 | 15.572 | 68.5889 | 0.05724 | 1 | 1 | 1
Cu | Steel | 487.9275 | 279.453 | Anodized | Ultrasonic | 2461.064 | 53.1478 | 1618.9319 | 16.1893 | 667.6185 | 0 | 0 | 0 | 85.98 | 67.3499 | Vacuum | 23.4562 | Copper | 0.015 | 120.7476 | 5.9576 | 3.9404 | 232.987 | 3.5703 | 9.6817 | 6.6228 | 195.2387 | 35.5658 | 5.891 | 66.3959 | 1.1021 | 107.541 | 3675 | 56.0655 | 142.1595 | 3.6684 | 40698 | 227.444 | 4.685 | 3.565 | 31.7142 | 5.1382 | 27.1166 | 49.2643 | 0.11702 | 0 | 1 | 0
Cu | Al | 391.0525 | 315.0769 | Electroplated | Laser | 1567.416 | 0 | 0 | 0 | 87.5612 | 91.1906 | 68.5872 | 8.5688 | 64.4784 | 43.8737 | Argon | 16.2648 | Copper | 0.39312 | 169.4628 | 3.3409 | 5.2862 | 359.9345 | 2.551 | 5.5447 | 4.3916 | 264.6428 | 26.5834 | 7.6923 | 84.1288 | 0.52641 | 74.7465 | 9852 | 92.5524 | 23.1941 | 0.88631 | 96848 | 348.4311 | 8.8015 | 0.77018 | 4.2278 | 8.8337 | 4.0694 | 95.5971 | 0.084646 | 1 | 1 | 1
Cu | Cu | 469.0415 | 365.4499 | Passivated | Laser | 1226.7621 | 0 | 0 | 0 | 287.3271 | 58.9354 | 34.8072 | 5.2035 | 93.8872 | 66.0352 | Air | 39.1285 | Molybdenum | 0.26597 | 176.1957 | 3.0152 | 5.3799 | 356.1819 | 2.3173 | 5.0688 | 3.8508 | 264.786 | 25.2119 | 7.763 | 85.7256 | 0.40475 | 63.0934 | 9427 | 92.1807 | 35.9631 | 1.2951 | 89268 | 330.1952 | 8.6837 | 1.1802 | 7.8724 | 8.486 | 7.0035 | 92.2558 | 0.095808 | 1 | 1 | 1
Cu | Cu | 404.8848 | 413.5887 | Passivated | Friction_Stir | 0 | 0 | 2509.461 | 0 | 12265.5223 | 16.2078 | 0 | 0 | 26.9505 | 43.0095 | Vacuum | 18.4673 | Tungsten | 0.37906 | 129.8822 | 4.858 | 4.388 | 274.4008 | 3.255 | 8.3059 | 5.6619 | 212.5221 | 33.1712 | 6.355 | 71.4553 | 0.92388 | 92.9345 | 7427 | 71.3747 | 70.2074 | 2.2583 | 72443 | 291.4076 | 6.692 | 1.9581 | 18.913 | 6.8947 | 14.8813 | 71.8562 | 0.082172 | 1 | 1 | 1
Cu | Al | 336.6868 | 257.9229 | Electroplated | Ultrasonic | 2147.7255 | 25.8953 | 986.8645 | 9.8686 | 469.0807 | 0 | 0 | 0 | 86.2676 | 59.3119 | Argon | 41.288 | Copper | 0.21867 | 158.7174 | 3.9918 | 4.7195 | 312.3262 | 2.9502 | 6.6729 | 5.3625 | 240.079 | 30.5273 | 7.3204 | 78.3279 | 0.76148 | 86.9197 | 7575 | 80.4408 | 60.3549 | 1.7862 | 82652 | 311.5279 | 7.4538 | 1.7689 | 13.4698 | 7.6108 | 11.9821 | 79.1475 | 0.12443 | 1 | 1 | 1
Cu | Al | 176.8093 | 358.4188 | Coated | Friction_Stir | 0 | 0 | 4424.6385 | 0 | 8344.6621 | 15.633 | 0 | 0 | 67.838 | 59.4567 | Air | 29.028 | Copper | 0.020641 | 94.2881 | 7.3829 | 3.1857 | 180.2118 | 4.097 | 12.0163 | 7.5619 | 163.6882 | 41.1755 | 5.2704 | 57.6916 | 1.5236 | 113.9648 | 1524 | 38.8987 | 176.916 | 4.474 | 20053 | 163.2239 | 2.6035 | 4.534 | 45.8186 | 3.4731 | 35.8677 | 28.1269 | 0.11827 | 0 | 0 | 0
Cu | Al | 366.6743 | 160.2444 | Bare | TIG | 1424.2686 | 0 | 0 | 0 | 4952.9886 | 15.9555 | 0 | 0 | 89.5067 | 30.734 | Air | 40.7267 | Molybdenum | 0.34087 | 86.0821 | 7.3997 | 2.9041 | 164.4916 | 4.2604 | 13.1978 | 8.1978 | 139.9369 | 43.6254 | 4.4848 | 51.9712 | 1.5852 | 128.3442 | 148 | 29.6224 | 196.5682 | 4.9933 | 10619 | 142.9334 | 1.9022 | 5.2798 | 47.2191 | 3.0152 | 37.3976 | 19.7502 | 0.11657 | 0 | 0 | 0
Ni | Al | 349.3518 | 473.0592 | Passivated | Laser | 2880.3097 | 0 | 0 | 0 | 374.4493 | 60.6938 | 72.9012 | 16.2272 | 74.9293 | 44.4424 | Nitrogen | 17.4146 | Tungsten | 0.22206 | 105.2776 | 6.3135 | 3.6051 | 220.9226 | 3.7127 | 9.2267 | 7.0494 | 185.0468 | 36.796 | 5.3949 | 64.6146 | 1.3157 | 100.8841 | 3153 | 50.6771 | 154.141 | 3.8421 | 33949 | 196.25 | 3.923 | 3.8107 | 37.2397 | 5.0059 | 29.1575 | 43.9864 | 0.12659 | 0 | 1 | 0
Cu | Cu | 340.9877 | 253.2235 | Electroplated | Laser | 2249.5717 | 0 | 0 | 0 | 432.1709 | 96.2699 | 63.681 | 13.0898 | 56.9494 | 30.7773 | Nitrogen | 27.8612 | Copper | 0.43702 | 133.4399 | 5.1929 | 4.5485 | 288.5061 | 3.2025 | 7.4759 | 5.2614 | 225.6007 | 32.9241 | 6.8595 | 73.7367 | 0.93527 | 87.8332 | 8974 | 87.517 | 44.1321 | 1.7117 | 84283 | 321.9486 | 7.6902 | 1.5399 | 10.4413 | 8.2408 | 11.7395 | 83.2565 | 0.1083 | 1 | 1 | 1
Cu | Ni | 295.9143 | 391.8086 | Anodized | TIG | 1504.8363 | 0 | 0 | 0 | 1936.6747 | 37.982 | 0 | 0 | 137.534 | 69.8837 | Argon | 30.3811 | Copper | 0.36907 | 103.3658 | 6.533 | 3.5422 | 204.9701 | 3.8194 | 10.0057 | 7.6798 | 177.7009 | 37.1499 | 4.9408 | 61.74 | 1.3324 | 116.0743 | 1607 | 34.2651 | 179.6764 | 4.6083 | 20718 | 167.8674 | 2.6952 | 4.4585 | 47.8845 | 3.7135 | 37.2631 | 27.4148 | 0.059725 | 0 | 0 | 0
Al | Cu | 311.4626 | 108.1364 | Electroplated | Ultrasonic | 1742.5338 | 25.8921 | 1258.6482 | 12.5865 | 510.1547 | 0 | 0 | 0 | 44.0194 | 34.8879 | Argon | 47.4399 | Copper | 0.17978 | 119.4345 | 6.6144 | 3.9129 | 234.0739 | 3.6867 | 9.1342 | 6.947 | 193.5571 | 36.9985 | 5.7789 | 64.901 | 1.1578 | 109.8686 | 5907 | 63.6864 | 101.397 | 2.5662 | 57466 | 258.9058 | 6.0036 | 3.0174 | 23.6138 | 6.5873 | 21.0166 | 63.4971 | 0.092281 | 0 | 1 | 0
Ni | Ni | 233.777 | 182.0749 | Coated | Laser | 2992.907 | 0 | 0 | 0 | 424.1954 | 65.0088 | 80.78 | 7.3463 | 108.5775 | 51.7124 | Nitrogen | 16.9969 | Copper | 0.36204 | 129.1624 | 5.7354 | 4.2352 | 265.3263 | 3.4751 | 8.4762 | 6.2905 | 211.0562 | 33.7487 | 6.1557 | 70.3796 | 1.0372 | 98.0733 | 8325 | 83.057 | 65.5692 | 1.8308 | 79846 | 314.6297 | 7.6861 | 1.8575 | 12.0825 | 7.5646 | 10.6126 | 77.7717 | 0.081679 | 1 | 1 | 1
Ni | Al | 307.7251 | 294.833 | Bare | Resistance_Spot | 3845.2549 | 0 | 2393.9847 | 29.9248 | 582.76 | 0 | 0 | 0 | 140.2038 | 61.6222 | Nitrogen | 47.151 | Tungsten | 0.2476 | 129.0351 | 6.3172 | 4.1032 | 261.5181 | 3.5161 | 8.9407 | 6.2249 | 212.2202 | 33.2479 | 6.072 | 69.2717 | 1.0882 | 87.6196 | 4330 | 56.9744 | 129.9833 | 3.5322 | 44438 | 228.1976 | 4.3813 | 3.2793 | 33.2885 | 5.5746 | 25.3497 | 49.6677 | 0.084243 | 1 | 1 | 1
Cu | Steel | 179.0224 | 451.301 | Coated | Resistance_Spot | 3645.9152 | 0 | 2268.0739 | 28.3509 | 965.8231 | 0 | 0 | 0 | 90.0271 | 38.0505 | Air | 41.2187 | Molybdenum | 0.099722 | 96.8886 | 7.1997 | 3.5896 | 227.652 | 3.7465 | 9.883 | 7.4106 | 181.4316 | 36.3842 | 5.3943 | 62.9548 | 1.2198 | 102.9917 | 3960 | 51.7095 | 139.0866 | 3.565 | 42384 | 215.5694 | 4.299 | 3.4643 | 32.0665 | 5.326 | 27.5118 | 44.6116 | 0.0696 | 0 | 1 | 0
Cu | Ni | 422.0698 | 310.9021 | Anodized | Ultrasonic | 2830.3874 | 55.9309 | 1956.4761 | 19.5648 | 700.6852 | 0 | 0 | 0 | 133.9331 | 49.4021 | Air | 37.8902 | Tungsten | 0.20994 | 65.0281 | 10.1643 | 2.0842 | 93.2037 | 4.993 | 15.2861 | 10.1227 | 103.9432 | 50.322 | 2.7502 | 38.254 | 2.0264 | 148.887 | 472 | 29.4261 | 198.9989 | 5.0338 | 10101 | 149.3667 | 2.1647 | 4.8578 | 49.8908 | 2.8859 | 41.7101 | 19.5246 | 0.066101 | 0 | 0 | 0
Al | Al | 174.3108 | 471.9482 | Anodized | TIG | 1957.8712 | 0 | 0 | 0 | 2083.3286 | 42.4615 | 0 | 0 | 36.2307 | 54.2972 | Vacuum | 40.4092 | Molybdenum | 0.11128 | 104.6081 | 6.5453 | 3.7655 | 221.5078 | 3.8003 | 9.8402 | 7.4798 | 182.3678 | 37.5556 | 5.7967 | 64.0372 | 1.2717 | 110.9448 | 5379 | 63.0601 | 108.8215 | 2.7575 | 57162 | 251.7719 | 5.281 | 3.0014 | 27.2368 | 6.0995 | 20.3064 | 57.5996 | 0.096636 | 0 | 1 | 0
Ni | Cu | 133.9865 | 293.5188 | Anodized | Friction_Stir | 0 | 0 | 3282.307 | 0 | 5062.9574 | 5.5295 | 0 | 0 | 84.1925 | 36.4082 | Nitrogen | 32.2441 | Copper | 0.0024883 | 117.9172 | 5.3579 | 4.0925 | 248.0778 | 3.5188 | 8.6892 | 6.7388 | 195.97 | 34.0344 | 5.9243 | 67.8845 | 1.1052 | 99.7609 | 4754 | 57.2295 | 110.446 | 3.3616 | 49480 | 232.0792 | 5.2553 | 3.154 | 31.0977 | 5.4058 | 24.6915 | 51.5313 | 0.14712 | 0 | 1 | 0
Cu | Al | 274.4984 | 296.1796 | Anodized | Ultrasonic | 1376.0975 | 20.1624 | 1579.7577 | 15.7976 | 482.9809 | 0 | 0 | 0 | 79.4133 | 61.1422 | Air | 15.9836 | Tungsten | 0.1234 | 98.163 | 7.3875 | 2.9966 | 172.1019 | 4.3174 | 12.1237 | 8.0094 | 146.3726 | 42.7122 | 4.4425 | 51.498 | 1.5988 | 120.4564 | 887 | 31.6809 | 192.4926 | 4.8951 | 9754 | 144.1958 | 2.2237 | 4.9348 | 49.0581 | 2.8968 | 38.4228 | 19.9547 | 0.052229 | 0 | 0 | 0
Ni | Al | 363.323 | 147.8987 | Electroplated | Friction_Stir | 0 | 0 | 2937.7242 | 0 | 17487.3016 | 15.4727 | 0 | 0 | 21.0554 | 41.9735 | Argon | 13.5273 | Molybdenum | 0.10476 | 89.2899 | 7.9691 | 3.3249 | 199.0837 | 4.0813 | 11.0103 | 7.4938 | 164.7719 | 37.8821 | 4.9075 | 56.8942 | 1.4076 | 122.5126 | 1563 | 39.7898 | 181.8399 | 4.2403 | 26313 | 185.0234 | 3.2906 | 4.5324 | 42.8618 | 4.1442 | 34.8921 | 30.0737 | 0.07825 | 0 | 0 | 0
Al | Al | 275.0867 | 421.0625 | Anodized | Ultrasonic | 2950.5991 | 45.6805 | 1192.2934 | 11.9229 | 374.7379 | 0 | 0 | 0 | 77.6235 | 38.4409 | Air | 43.9854 | Molybdenum | 0.0021685 | 93.8296 | 7.2358 | 3.0684 | 188.7273 | 4.0263 | 11.0347 | 7.7239 | 149.2218 | 41.6752 | 4.7392 | 57.9038 | 1.4029 | 122.0977 | 1248 | 34.975 | 187.7477 | 4.5894 | 15876 | 158.5452 | 2.1858 | 4.5652 | 46.9915 | 3.4456 | 37.4283 | 26.6601 | 0.14657 | 0 | 0 | 0
Al | Steel | 210.7017 | 198.7862 | Anodized | Resistance_Spot | 2666.9546 | 0 | 1425.8519 | 17.8231 | 731.9462 | 0 | 0 | 0 | 67.9739 | 52.3315 | Nitrogen | 37.6313 | Copper | 0.39196 | 130.6527 | 5.109 | 4.3476 | 278.6482 | 3.1429 | 8.8543 | 5.8472 | 208.3842 | 31.5645 | 6.9382 | 74.5791 | 0.9251 | 85.3295 | 4626 | 57.8567 | 124.1796 | 3.2483 | 49611 | 233.1926 | 5.248 | 3.2449 | 28.2669 | 5.5512 | 24.5459 | 53.4362 | 0.085663 | 1 | 1 | 1
Cu | Cu | 323.2685 | 459.845 | Electroplated | TIG | 1987.6795 | 0 | 0 | 0 | 1788.8236 | 5.0384 | 0 | 0 | 107.0738 | 46.4125 | Air | 14.5942 | Molybdenum | 0.038492 | 117.2344 | 6.5941 | 3.6722 | 242.8602 | 3.5984 | 9.8611 | 5.939 | 207.5429 | 34.2543 | 5.8189 | 65.9013 | 1.1175 | 101.0147 | 6644 | 70.7204 | 87.6767 | 2.4505 | 62732 | 268.4531 | 6.343 | 2.4727 | 23.0446 | 6.5336 | 20.1805 | 66.6669 | 0.11545 | 0 | 1 | 0
Cu | Cu | 238.8009 | 464.3297 | Anodized | Resistance_Spot | 2565.1789 | 0 | 2434.239 | 30.428 | 658.2301 | 0 | 0 | 0 | 141.9829 | 66.8114 | Nitrogen | 32.6792 | Molybdenum | 0.22453 | 103.9851 | 6.6821 | 3.6006 | 218.1158 | 3.9505 | 10.5797 | 7.0573 | 170.5457 | 38.2594 | 5.3714 | 61.8667 | 1.3378 | 124.7995 | 2891 | 47.6387 | 150.9513 | 3.975 | 35068 | 204.2436 | 3.8107 | 3.9017 | 38.4071 | 4.6527 | 28.0799 | 40.4616 | 0.076759 | 0 | 0 | 0
Al | Steel | 473.1471 | 477.324 | Coated | TIG | 1185.8912 | 0 | 0 | 0 | 2619.9882 | 11.6881 | 0 | 0 | 31.1528 | 65.2025 | Air | 25.1396 | Molybdenum | 0.20894 | 89.9083 | 7.9075 | 3.2381 | 172.7146 | 4.2612 | 11.7587 | 7.6666 | 164.8503 | 38.9236 | 4.406 | 58.8184 | 1.4082 | 125.5137 | 426 | 26.6156 | 202.795 | 4.8367 | 11938 | 152.6456 | 2.0626 | 4.9818 | 50.5448 | 2.8403 | 39.1446 | 18.939 | 0.10421 | 0 | 0 | 0
Cu | Cu | 469.0581 | 308.0922 | Coated | Friction_Stir | 0 | 0 | 2309.5994 | 0 | 6469.0755 | 11.1278 | 0 | 0 | 62.5719 | 49.334 | Vacuum | 12.1395 | Copper | 0.090704 | 137.4181 | 5.609 | 4.1991 | 264.7896 | 3.3883 | 8.7194 | 6.0407 | 208.8604 | 35.6018 | 6.3028 | 69.8179 | 1.0248 | 100.2838 | 8003 | 84.5371 | 64.54 | 1.8513 | 79507 | 309.2542 | 7.5043 | 1.7993 | 14.7266 | 7.6109 | 11.9892 | 77.7062 | 0.067353 | 1 | 1 | 1
Cu | Ni | 300.9487 | 370.8375 | Passivated | Ultrasonic | 2581.0168 | 42.6641 | 1585.9518 | 15.8595 | 476.6647 | 0 | 0 | 0 | 77.7284 | 44.3706 | Vacuum | 28.9336 | Tungsten | 0.48343 | 140.7518 | 5.7328 | 4.1958 | 271.8623 | 3.4476 | 7.8754 | 6.4399 | 217.3016 | 35.0564 | 6.0341 | 70.9699 | 1.1119 | 98.0214 | 4992 | 56.03 | 122.6401 | 3.0416 | 55477 | 242.085 | 4.8258 | 3.2974 | 28.2991 | 5.9633 | 23.077 | 54.8444 | 0.10387 | 1 | 1 | 1
Ni | Al | 231.1536 | 411.4064 | Coated | Laser | 1453.7282 | 0 | 0 | 0 | 260.6459 | 18.8388 | 57.147 | 10.7755 | 79.1741 | 43.0207 | Argon | 17.6684 | Copper | 0.30187 | 127.5469 | 5.4123 | 4.2568 | 264.4424 | 3.2182 | 8.406 | 5.6831 | 219.5627 | 34.584 | 6.1647 | 69.3466 | 1.083 | 90.0148 | 6024 | 70.5975 | 94.2344 | 2.6146 | 62805 | 276.8746 | 5.7968 | 2.7792 | 22.7147 | 6.3625 | 18.2157 | 62.1176 | 0.097926 | 1 | 1 | 1
Ni | Al | 394.853 | 152.4058 | Bare | Laser | 2351.2959 | 0 | 0 | 0 | 329.9268 | 84.9254 | 77.5711 | 3.7334 | 120.7253 | 40.7025 | Argon | 9.331 | Molybdenum | 0.40676 | 57.4384 | 9.3205 | 2.2455 | 124.4445 | 4.8181 | 14.1578 | 9.1903 | 111.1369 | 49.4756 | 2.9909 | 40.7695 | 1.9388 | 145.3557 | 367 | 28.4267 | 203.8928 | 5.1462 | 11336 | 148.3791 | 1.8158 | 4.7938 | 50.0764 | 2.668 | 38.3358 | 21.6044 | 0.13348 | 0 | 0 | 0
Cu | Steel | 114.6852 | 340.3829 | Bare | TIG | 620.4847 | 0 | 0 | 0 | 2527.3564 | 36.258 | 0 | 0 | 77.6414 | 51.7819 | Nitrogen | 26.0131 | Molybdenum | 0.24807 | 80.1199 | 8.0145 | 3.1696 | 182.406 | 4.2263 | 11.8492 | 7.6299 | 146.9766 | 38.7847 | 4.5252 | 54.7 | 1.4792 | 120.3715 | 339 | 28.9733 | 200.4986 | 5.0253 | 6304 | 142.3903 | 2.1694 | 4.6858 | 49.83 | 2.9362 | 40.4243 | 20.1504 | 0.1304 | 0 | 0 | 0
Ni | Ni | 289.9076 | 113.7192 | Bare | TIG | 698.7484 | 0 | 0 | 0 | 3456.0334 | 43.7923 | 0 | 0 | 23.531 | 62.1991 | Nitrogen | 31.5549 | Tungsten | 0.36141 | 106.865 | 7.1213 | 3.4926 | 212.7408 | 3.7246 | 10.6962 | 7.5409 | 181.6638 | 37.0194 | 5.329 | 61.6693 | 1.3665 | 112.0968 | 2838 | 51.1622 | 152.9814 | 3.9103 | 38010 | 207.1508 | 4.055 | 4.0507 | 36.9141 | 4.7777 | 30.9209 | 38.728 | 0.068235 | 0 | 0 | 0
Al | Al | 234.5294 | 299.0264 | Electroplated | Resistance_Spot | 3064.1749 | 0 | 1061.4544 | 13.2682 | 898.5033 | 0 | 0 | 0 | 112.3135 | 42.4303 | Nitrogen | 7.1108 | Molybdenum | 0.48489 | 151.4833 | 5.0782 | 4.4174 | 292.6484 | 3.112 | 7.8024 | 5.3769 | 221.5124 | 32.2754 | 6.9102 | 76.8425 | 0.83517 | 82.3055 | 8694 | 83.2533 | 46.082 | 1.3303 | 92313 | 326.6992 | 8.2155 | 1.4412 | 11.1101 | 8.152 | 7.1519 | 85.7817 | 0.14403 | 1 | 1 | 1
Cu | Al | 468.2144 | 161.9371 | Coated | Laser | 2808.0647 | 0 | 0 | 0 | 305.7373 | 63.6742 | 97.4486 | 3.5926 | 135.0279 | 37.6038 | Air | 23.0942 | Tungsten | 0.1742 | 50.8448 | 10.245 | 1.9367 | 88.5898 | 4.9716 | 14.5564 | 9.8148 | 104.823 | 52.9584 | 3.0447 | 39.8527 | 1.933 | 152.4842 | 412 | 29.8035 | 204.0292 | 4.9585 | 5267 | 149.4906 | 1.7851 | 5.0041 | 50.8097 | 2.9152 | 41.2964 | 20.5595 | 0.088943 | 0 | 0 | 0
Al | Steel | 104.8012 | 173.1692 | Bare | Resistance_Spot | 4394.3751 | 0 | 2051.0815 | 25.6385 | 318.3863 | 0 | 0 | 0 | 86.8076 | 49.0194 | Air | 16.5948 | Molybdenum | 0.25213 | 126.6582 | 5.4977 | 4.2039 | 274.3514 | 3.3853 | 8.1003 | 6.7474 | 203.4218 | 34.3817 | 6.0961 | 68.4265 | 1.117 | 92.6225 | 3011 | 50.7721 | 146.9193 | 3.7852 | 32162 | 204.8668 | 3.7758 | 4.0329 | 38.3891 | 4.9747 | 29.8675 | 42.4663 | 0.055059 | 1 | 1 | 1
Cu | Ni | 321.126 | 246.019 | Passivated | Friction_Stir | 0 | 0 | 3748.658 | 0 | 15930.6387 | 12.623 | 0 | 0 | 95.5441 | 32.7614 | Air | 6.3793 | Molybdenum | 0.25727 | 107.3512 | 6.9505 | 3.5035 | 214.815 | 3.761 | 10.0449 | 7.3653 | 176.7833 | 40.2303 | 5.2077 | 64.975 | 1.2883 | 107.4849 | 1184 | 30.3279 | 199.171 | 4.6545 | 13905 | 155.9229 | 2.0784 | 4.8025 | 51.7003 | 3.2555 | 38.4442 | 21.9465 | 0.057654 | 0 | 0 | 0
Cu | Al | 396.2654 | 272.9749 | Electroplated | Laser | 2403.0288 | 0 | 0 | 0 | 231.9061 | 79.3695 | 69.71 | 5.1004 | 41.1817 | 58.0512 | Argon | 10.6548 | Copper | 0.496 | 115.4567 | 6.5288 | 3.8371 | 229.1516 | 3.6579 | 10.1334 | 6.558 | 202.5549 | 34.9656 | 5.6688 | 65.04 | 1.196 | 105.961 | 3983 | 53.7522 | 145.5414 | 3.6096 | 44261 | 227.8748 | 4.7959 | 3.5868 | 36.0714 | 5.0449 | 27.9453 | 45.2598 | 0.091866 | 0 | 1 | 0
Al | Al | 294.0072 | 349.269 | Passivated | Friction_Stir | 0 | 0 | 4328.3899 | 0 | 6184.2045 | 19.1151 | 0 | 0 | 48.684 | 50.7343 | Nitrogen | 11.2565 | Copper | 0.11655 | 130.1293 | 5.7079 | 4.3665 | 259.4191 | 3.4452 | 8.2996 | 5.7707 | 210.0541 | 32.7221 | 6.2926 | 68.4539 | 1.0048 | 104.4566 | 6378 | 73.9696 | 76.7987 | 2.2609 | 63554 | 286.1543 | 6.3431 | 2.4222 | 20.3829 | 6.891 | 16.7577 | 69.79 | 0.13874 | 1 | 1 | 1
Ni | Ni | 134.1612 | 129.7714 | Coated | Ultrasonic | 2071.0734 | 32.5009 | 838.0908 | 8.3809 | 555.2296 | 0 | 0 | 0 | 50.5721 | 49.855 | Air | 13.2293 | Tungsten | 0.33765 | 171.9458 | 3.0546 | 5.4608 | 353.856 | 2.5191 | 5.0934 | 4.6452 | 265.6074 | 25.636 | 7.7206 | 87.3776 | 0.50196 | 60.7238 | 10104 | 94.7761 | 20.0155 | 0.95198 | 101756 | 360.1247 | 8.8001 | 1.1335 | 4.7443 | 9.023 | 5.7563 | 94.8335 | 0.065632 | 1 | 1 | 1
Ni | Cu | 488.9846 | 301.4767 | Anodized | Resistance_Spot | 3818.268 | 0 | 1019.5445 | 12.7443 | 1214.2685 | 0 | 0 | 0 | 75.9965 | 42.0178 | Argon | 41.152 | Copper | 0.069115 | 123.709 | 6.1883 | 3.7801 | 253.2933 | 3.6054 | 9.182 | 6.6923 | 195.5662 | 34.3172 | 5.8386 | 71.6128 | 1.0939 | 98.6484 | 4017 | 59.1143 | 121.4565 | 3.375 | 45276 | 235.3564 | 4.9504 | 3.3653 | 30.5062 | 5.2502 | 25.9677 | 52.3058 | 0.098067 | 0 | 1 | 0
Cu | Al | 307.2042 | 173.0501 | Passivated | TIG | 1729.8232 | 0 | 0 | 0 | 1722.5749 | 48.448 | 0 | 0 | 140.6589 | 66.1869 | Vacuum | 24.7771 | Tungsten | 0.46354 | 78.4406 | 7.3476 | 3.1732 | 174.3128 | 4.2939 | 11.827 | 8.1222 | 150.9921 | 40.0883 | 4.4138 | 53.8677 | 1.5455 | 125.3026 | 803 | 29.9333 | 200.6537 | 4.908 | 9756 | 157.0271 | 2.186 | 4.9583 | 51.5228 | 2.9091 | 40.5442 | 20.5499 | 0.10388 | 0 | 0 | 0
Cu | Al | 345.6745 | 329.5901 | Anodized | Laser | 1986.3814 | 0 | 0 | 0 | 402.0724 | 48.3963 | 40.1345 | 11.747 | 87.832 | 33.6195 | Nitrogen | 11.6189 | Copper | 0.29519 | 179.0912 | 2.0566 | 6.1025 | 397.591 | 1.9987 | 3.0605 | 3.059 | 296.1607 | 21.1241 | 9.0796 | 95.1162 | 0.24126 | 47.8477 | 9887 | 93.9825 | 23.6264 | 0.85994 | 99482 | 352.8181 | 8.9273 | 0.92538 | 4.5703 | 9.0741 | 4.0596 | 95.461 | 0.13912 | 1 | 1 | 1
Ni | Ni | 194.6439 | 354.9618 | Electroplated | Resistance_Spot | 2069.1584 | 0 | 2938.8002 | 36.735 | 1252.8461 | 0 | 0 | 0 | 44.9727 | 64.793 | Vacuum | 9.5134 | Tungsten | 0.42971 | 138.9435 | 5.2922 | 4.2085 | 259.6141 | 3.3481 | 8.8801 | 6.0972 | 210.8718 | 32.7315 | 6.8749 | 70.816 | 1.0205 | 86.1244 | 8265 | 82.1546 | 54.9063 | 1.8952 | 79230 | 306.1172 | 7.7709 | 1.8899 | 14.1619 | 7.5718 | 13.4134 | 79.1912 | 0.051241 | 1 | 1 | 1
Al | Al | 293.3992 | 322.6837 | Passivated | TIG | 1626.7306 | 0 | 0 | 0 | 2556.2428 | 39.2174 | 0 | 0 | 54.5914 | 45.0682 | Argon | 18.4073 | Molybdenum | 0.44762 | 135.1704 | 5.3835 | 4.293 | 261.0446 | 3.3571 | 8.4546 | 6.1576 | 210.4763 | 29.9733 | 6.4217 | 72.7951 | 0.93477 | 100.1716 | 6887 | 75.6575 | 74.8216 | 2.1267 | 69775 | 293.0491 | 6.6766 | 2.2672 | 19.8023 | 6.9996 | 17.9543 | 70.8123 | 0.13902 | 1 | 1 | 1
Ni | Steel | 271.6598 | 395.3182 | Passivated | Ultrasonic | 2503.2411 | 35.4708 | 1848.0602 | 18.4806 | 259.5001 | 0 | 0 | 0 | 69.922 | 65.2249 | Nitrogen | 40.9107 | Tungsten | 0.27855 | 140.5792 | 5.0344 | 4.2883 | 275.4313 | 3.1398 | 7.2807 | 5.3058 | 209.9541 | 33.8026 | 6.5903 | 71.127 | 0.96517 | 85.4526 | 6844 | 71.6297 | 88.5271 | 2.2431 | 67263 | 279.9641 | 6.5632 | 2.1466 | 20.1472 | 6.6683 | 16.2055 | 71.1173 | 0.077009 | 1 | 1 | 1
Al | Al | 129.9583 | 234.2437 | Electroplated | Laser | 1230.8686 | 0 | 0 | 0 | 271.5902 | 59.6204 | 38.729 | 9.0605 | 101.0237 | 59.1505 | Air | 21.4007 | Copper | 0.341 | 171.2387 | 3.1924 | 5.3549 | 349.2874 | 2.5004 | 5.0022 | 3.9595 | 268.1616 | 25.3859 | 8.2228 | 88.75 | 0.46147 | 66.8896 | 10029 | 94.5239 | 22.0296 | 0.9935 | 98531 | 348.5757 | 8.7761 | 1.0107 | 3.49 | 9.1828 | 4.3023 | 94.3171 | 0.13715 | 1 | 1 | 1
Cu | Al | 142.4641 | 406.0426 | Electroplated | Friction_Stir | 0 | 0 | 4569.06 | 0 | 10436.8977 | 10.9407 | 0 | 0 | 77.2043 | 34.1668 | Argon | 12.1954 | Tungsten | 0.34936 | 109.7979 | 6.1165 | 3.5319 | 227.9269 | 3.775 | 10.6917 | 6.7418 | 181.3056 | 38.4414 | 5.4755 | 62.9306 | 1.2265 | 111.3656 | 2824 | 48.3847 | 148.306 | 3.7104 | 35558 | 215.768 | 4.3299 | 3.4205 | 37.6139 | 5.2325 | 26.9463 | 44.827 | 0.092402 | 0 | 0 | 0
Ni | Al | 434.989 | 273.1068 | Bare | Ultrasonic | 1495.4723 | 36.347 | 1273.6042 | 12.736 | 771.5034 | 0 | 0 | 0 | 71.0178 | 63.2615 | Vacuum | 23.1852 | Copper | 0.23024 | 97.9121 | 7.1735 | 3.5622 | 198.8921 | 3.8031 | 10.6647 | 7.3673 | 175.1975 | 39.9573 | 5.3331 | 60.5991 | 1.2783 | 107.7803 | 1134 | 32.7723 | 194.6117 | 4.7372 | 17790 | 161.2665 | 2.1388 | 4.924 | 49.8055 | 3.357 | 36.4157 | 23.9299 | 0.082738 | 0 | 0 | 0
Al | Al | 195.928 | 293.6738 | Coated | TIG | 681.5732 | 0 | 0 | 0 | 2518.6161 | 14.9724 | 0 | 0 | 93.4147 | 57.2871 | Vacuum | 29.989 | Molybdenum | 0.21742 | 149.1679 | 5.3988 | 4.4229 | 277.3653 | 3.1224 | 8.2818 | 5.4974 | 219.5509 | 33.388 | 6.9077 | 71.4279 | 0.98558 | 91.0431 | 8366 | 84.4396 | 42.3752 | 1.747 | 85477 | 315.1327 | 7.6376 | 1.4652 | 10.912 | 8.0306 | 10.6725 | 84.3321 | 0.149 | 1 | 1 | 1
Cu | Cu | 177.9833 | 359.2409 | Passivated | Laser | 1400.996 | 0 | 0 | 0 | 275.8542 | 45.2573 | 81.4169 | 7.1589 | 51.4385 | 31.2921 | Vacuum | 6.3313 | Copper | 0.093094 | 161.5473 | 3.5003 | 5.0192 | 340.4301 | 2.732 | 6.5583 | 4.4391 | 257.6445 | 27.6924 | 7.5467 | 81.7937 | 0.66416 | 76.0599 | 9707 | 93.4287 | 30.549 | 1.179 | 99501 | 349.777 | 8.7699 | 1.1774 | 8.0972 | 8.4625 | 5.3382 | 94.1408 | 0.12825 | 1 | 1 | 1
Cu | Al | 301.9646 | 107.3434 | Passivated | Laser | 2059.7676 | 0 | 0 | 0 | 251.0515 | 30.8961 | 74.6826 | 11.3951 | 30.2574 | 35.3481 | Argon | 33.2439 | Molybdenum | 0.19196 | 104.2838 | 6.0219 | 3.8323 | 234.8883 | 3.6984 | 9.8042 | 6.761 | 191.051 | 34.5937 | 5.9776 | 66.2891 | 1.1982 | 96.9025 | 4281 | 51.7072 | 128.2541 | 3.5416 | 45935 | 224.571 | 4.5113 | 3.5629 | 32.1517 | 5.3837 | 27.4384 | 48.1403 | 0.098519 | 0 | 1 | 0
Al | Cu | 407.4989 | 361.5977 | Electroplated | Ultrasonic | 2619.5681 | 29.7398 | 1824.764 | 18.2476 | 604.9439 | 0 | 0 | 0 | 23.1739 | 55.4251 | Argon | 22.7795 | Molybdenum | 0.49538 | 105.5177 | 6.9798 | 3.3703 | 207.95 | 4.018 | 10.9361 | 7.7231 | 158.2261 | 38.2807 | 5.0615 | 60.2182 | 1.3554 | 115.5466 | 3036 | 44.6553 | 155.0144 | 3.9793 | 33438 | 201.9921 | 3.4887 | 4.1735 | 41.25 | 4.4998 | 32.8948 | 38.9004 | 0.08736 | 0 | 1 | 0
Cu | Ni | 124.7786 | 347.4341 | Electroplated | Laser | 2022.9372 | 0 | 0 | 0 | 388.9345 | 88.7553 | 83.5824 | 12.4297 | 52.6637 | 56.504 | Nitrogen | 5.4377 | Copper | 0.13493 | 110.6525 | 7.3855 | 3.5133 | 201.3303 | 3.9411 | 11.0223 | 7.4522 | 169.302 | 41.0824 | 5.2649 | 59.806 | 1.4049 | 117.0638 | 2896 | 45.9714 | 164.493 | 4.2775 | 29127 | 195.1798 | 3.7523 | 4.3166 | 41.2718 | 4.3945 | 31.7702 | 37.5992 | 0.081944 | 0 | 0 | 0
Cu | Cu | 330.7232 | 223.9388 | Coated | TIG | 1149.9792 | 0 | 0 | 0 | 1248.2805 | 29.632 | 0 | 0 | 31.907 | 59.8661 | Nitrogen | 35.325 | Molybdenum | 0.38122 | 122.6132 | 5.978 | 3.9396 | 260.4605 | 3.6353 | 9.6607 | 6.243 | 196.6427 | 36.0649 | 6.1906 | 63.4201 | 1.1303 | 105.0177 | 7305 | 79.134 | 59.3702 | 1.9403 | 76398 | 298.66 | 7.2882 | 1.9758 | 15.4649 | 7.629 | 15.0471 | 76.4668 | 0.11917 | 1 | 1 | 1
Cu | Steel | 147.6842 | 134.3177 | Electroplated | Ultrasonic | 1179.7158 | 53.177 | 589.5075 | 5.8951 | 252.4592 | 0 | 0 | 0 | 63.7243 | 58.8098 | Vacuum | 37.0574 | Copper | 0.029674 | 107.569 | 7.4158 | 3.3377 | 198.4692 | 4.1193 | 11.2287 | 7.9657 | 160.2847 | 40.5549 | 5.1476 | 55.8805 | 1.4265 | 111.3181 | 1585 | 41.1192 | 167.9884 | 4.4361 | 23590 | 177.4203 | 3.2252 | 4.4628 | 43.6683 | 3.9484 | 35.2052 | 32.6083 | 0.091668 | 0 | 0 | 0
Ni | Al | 114.5844 | 136.3742 | Anodized | Friction_Stir | 0 | 0 | 4387.498 | 0 | 9236.0649 | 1.0218 | 0 | 0 | 120.4814 | 56.3808 | Argon | 33.2978 | Tungsten | 0.23373 | 114.2645 | 6.5889 | 3.6717 | 224.6265 | 3.8597 | 9.5195 | 7.7297 | 174.6771 | 35.0625 | 5.738 | 63.4077 | 1.2512 | 109.0806 | 3330 | 50.3981 | 144.7335 | 3.8463 | 33567 | 211.6675 | 4.0868 | 3.8252 | 37.7657 | 4.689 | 30.6895 | 42.6573 | 0.11499 | 0 | 1 | 0
Al | Ni | 121.0976 | 469.2895 | Anodized | Ultrasonic | 2168.0773 | 43.818 | 1665.7294 | 16.6573 | 555.3336 | 0 | 0 | 0 | 113.1183 | 60.6496 | Nitrogen | 20.3869 | Molybdenum | 0.029205 | 129.657 | 5.4438 | 4.0911 | 266.0388 | 3.3683 | 8.7142 | 6.1316 | 193.1889 | 32.6213 | 6.537 | 68.9086 | 1.0595 | 100.4478 | 4606 | 58.5199 | 116.7366 | 3.2408 | 47796 | 231.1938 | 4.4474 | 3.3274 | 33.2123 | 5.254 | 23.3942 | 52.2291 | 0.091551 | 1 | 1 | 1
Cu | Ni | 433.6656 | 375.7117 | Anodized | Ultrasonic | 2018.8037 | 49.0124 | 1247.9367 | 12.4794 | 647.642 | 0 | 0 | 0 | 99.4206 | 53.0034 | Argon | 28.8322 | Tungsten | 0.2379 | 153.886 | 4.466 | 4.8332 | 299.8838 | 2.9834 | 7.0517 | 5.5105 | 246.1673 | 28.6274 | 7.2216 | 79.3286 | 0.75537 | 81.7406 | 6601 | 68.7131 | 87.9804 | 2.3472 | 65443 | 290.1052 | 6.3236 | 2.5206 | 24.1789 | 6.7849 | 17.9964 | 68.606 | 0.087148 | 1 | 1 | 1
Cu | Steel | 147.189 | 150.841 | Anodized | Friction_Stir | 0 | 0 | 4693.3222 | 0 | 10776.8761 | 8.6276 | 0 | 0 | 130.825 | 40.4317 | Air | 22.4221 | Tungsten | 0.013776 | 104.5708 | 7.6874 | 3.361 | 192.2298 | 3.9598 | 11.1136 | 7.1642 | 166.704 | 38.702 | 4.875 | 59.8338 | 1.4067 | 119.4521 | 713 | 28.606 | 197.4704 | 4.9607 | 12844 | 154.8943 | 2.1527 | 4.8931 | 51.7111 | 2.8212 | 40.9974 | 20.5319 | 0.083175 | 0 | 0 | 0
Cu | Cu | 118.0605 | 242.6893 | Coated | TIG | 505.3235 | 0 | 0 | 0 | 1119.0876 | 32.6042 | 0 | 0 | 56.6688 | 66.4951 | Argon | 36.528 | Copper | 0.30665 | 129.3883 | 5.8722 | 3.9357 | 248.6642 | 3.5492 | 9.493 | 6.4435 | 196.3892 | 34.168 | 5.875 | 68.2546 | 1.1561 | 105.7141 | 7266 | 78.654 | 70.7094 | 2.0261 | 78703 | 300.3785 | 7.2919 | 2.1758 | 17.3168 | 7.4271 | 13.2857 | 69.9524 | 0.14189 | 0 | 1 | 0
Al | Al | 275.16 | 336.9932 | Passivated | Resistance_Spot | 3512.4455 | 0 | 2608.4676 | 32.6058 | 914.8974 | 0 | 0 | 0 | 135.057 | 30.7286 | Vacuum | 31.2611 | Copper | 0.29325 | 157.127 | 4.6255 | 4.6787 | 314.9536 | 2.8438 | 6.7246 | 5.5714 | 234.5379 | 29.8551 | 6.887 | 75.1443 | 0.79412 | 77.1359 | 8968 | 84.0168 | 49.1841 | 1.2823 | 94276 | 322.1103 | 8.3459 | 1.3971 | 10.3486 | 8.5551 | 9.733 | 85.9573 | 0.12664 | 1 | 1 | 1
Cu | Cu | 437.5974 | 434.2287 | Anodized | Resistance_Spot | 2808.9085 | 0 | 2572.3368 | 32.1542 | 550.6321 | 0 | 0 | 0 | 71.9011 | 44.6625 | Argon | 8.681 | Molybdenum | 0.39892 | 171.4503 | 3.5543 | 5.0132 | 332.0909 | 2.6442 | 5.3347 | 4.4892 | 252.8632 | 28.3037 | 7.7056 | 83.2619 | 0.54095 | 74.5255 | 9671 | 91.5314 | 14.7933 | 0.92265 | 95392 | 353.5028 | 9.0753 | 1.1547 | 5.1898 | 9.2287 | 5.3944 | 95.8756 | 0.11551 | 1 | 1 | 1
Ni | Al | 204.9634 | 117.4644 | Electroplated | Friction_Stir | 0 | 0 | 4199.0953 | 0 | 7549.9445 | 12.5949 | 0 | 0 | 72.1161 | 59.1548 | Vacuum | 33.9392 | Copper | 0.29164 | 132.7328 | 5.5409 | 4.1549 | 270.8094 | 3.2792 | 8.9958 | 5.9487 | 207.1444 | 34.5215 | 6.1548 | 68.9884 | 1.0208 | 98.5797 | 6308 | 67.0492 | 89.11 | 2.7603 | 63744 | 267.734 | 6.194 | 2.6882 | 22.79 | 6.2115 | 20.7888 | 62.879 | 0.11654 | 1 | 1 | 1
Cu | Cu | 268.685 | 194.6533 | Anodized | TIG | 1857.7008 | 0 | 0 | 0 | 4958.3483 | 14.029 | 0 | 0 | 72.6957 | 47.0862 | Nitrogen | 35.9257 | Tungsten | 0.463 | 164.1552 | 4.5492 | 4.9468 | 321.801 | 2.7758 | 5.4857 | 5.1689 | 240.6353 | 27.5094 | 7.0197 | 79.0816 | 0.66075 | 75.1959 | 9579 | 90.0689 | 31.1519 | 1.1895 | 92534 | 332.3976 | 8.8284 | 1.3193 | 8.7561 | 8.7167 | 7.3947 | 88.1979 | 0.06822 | 1 | 1 | 1
Cu | Ni | 115.969 | 455.8996 | Coated | Laser | 518.2762 | 0 | 0 | 0 | 379.5656 | 33.7135 | 27.9874 | 1.2659 | 32.7523 | 30.9934 | Nitrogen | 21.6816 | Tungsten | 0.39155 | 87.2676 | 7.9981 | 3.1619 | 178.134 | 4.0575 | 11.6774 | 7.7271 | 158.8019 | 41.4908 | 4.889 | 55.298 | 1.4662 | 121.6549 | 1969 | 39.1556 | 167.6376 | 4.438 | 22517 | 191.4633 | 3.1032 | 4.4452 | 42.4354 | 4.0208 | 34.8064 | 30.7902 | 0.14356 | 0 | 0 | 0
Ni | Al | 279.6314 | 103.6662 | Electroplated | Friction_Stir | 0 | 0 | 4080.2774 | 0 | 8850.4782 | 16.0547 | 0 | 0 | 146.8138 | 32.6392 | Nitrogen | 44.4104 | Tungsten | 0.066328 | 77.6156 | 7.8699 | 3.0041 | 170.4089 | 4.0791 | 11.4435 | 8.2028 | 153.4161 | 43.1368 | 4.8575 | 54.642 | 1.6185 | 127.7579 | 1179 | 32.5 | 183.7379 | 4.6804 | 21769 | 162.2466 | 2.6238 | 4.5894 | 45.423 | 3.5633 | 35.288 | 27.5529 | 0.060561 | 0 | 0 | 0
Cu | Cu | 331.0452 | 180.5596 | Anodized | Resistance_Spot | 3333.0055 | 0 | 2318.227 | 28.9778 | 771.6991 | 0 | 0 | 0 | 38.0059 | 55.9455 | Air | 42.9356 | Molybdenum | 0.13274 | 118.8184 | 6.6261 | 3.8156 | 229.4443 | 3.6452 | 9.5911 | 7.1343 | 192.8782 | 35.6196 | 5.5331 | 65.708 | 1.1268 | 110.8323 | 4509 | 61.2548 | 126.8759 | 3.2291 | 48028 | 236.0161 | 5.2653 | 2.9922 | 28.4029 | 5.6535 | 25.0329 | 52.3372 | 0.072405 | 0 | 1 | 0
Al | Al | 328.3628 | 483.6097 | Passivated | TIG | 1545.9887 | 0 | 0 | 0 | 1458.5912 | 33.5288 | 0 | 0 | 64.3151 | 68.5946 | Vacuum | 12.8825 | Copper | 0.013115 | 124.1231 | 5.0702 | 4.1496 | 259.7605 | 3.3122 | 8.5817 | 6.2961 | 210.6911 | 33.978 | 6.4125 | 68.8028 | 1.0495 | 94.7132 | 6682 | 70.7111 | 92.5499 | 2.6634 | 68526 | 278.8942 | 6.3395 | 2.5941 | 20.6838 | 6.641 | 17.7267 | 68.7792 | 0.052418 | 1 | 1 | 1
Al | Al | 232.9707 | 345.3607 | Electroplated | Ultrasonic | 2562.0862 | 48.8271 | 1483.7516 | 14.8375 | 239.5842 | 0 | 0 | 0 | 61.509 | 52.0745 | Air | 45.692 | Tungsten | 0.19307 | 93.092 | 6.3894 | 3.4376 | 205.6014 | 3.939 | 10.8846 | 8.2194 | 163.6516 | 38.6084 | 5.7697 | 59.423 | 1.4709 | 115.5651 | 3207 | 47.6545 | 141.3964 | 3.6542 | 35809 | 219.4098 | 4.3728 | 3.9032 | 34.6391 | 4.8415 | 28.2113 | 43.0485 | 0.086903 | 0 | 1 | 0
Al | Al | 226.2133 | 204.6685 | Electroplated | TIG | 901.9947 | 0 | 0 | 0 | 2119.7185 | 22.693 | 0 | 0 | 29.7083 | 50.2703 | Air | 24.8393 | Molybdenum | 0.25477 | 148.9094 | 5.1051 | 4.4085 | 261.5954 | 3.2608 | 8.1223 | 5.7813 | 214.0483 | 32.0789 | 6.7388 | 72.0041 | 1.0382 | 98.2802 | 7585 | 72.476 | 64.3849 | 2.12 | 69739 | 293.3295 | 6.9689 | 2.063 | 19.2487 | 7.4726 | 13.6793 | 75.8126 | 0.080746 | 1 | 1 | 1
Cu | Al | 142.6494 | 126.7964 | Passivated | TIG | 841.7154 | 0 | 0 | 0 | 3552.929 | 41.2411 | 0 | 0 | 39.7938 | 42.733 | Nitrogen | 37.5687 | Copper | 0.47297 | 95.2626 | 5.8987 | 3.7716 | 236.7134 | 3.6747 | 10.011 | 6.933 | 189.8855 | 33.5819 | 5.5765 | 65.8403 | 1.1831 | 100.9121 | 2538 | 45.3542 | 157.2903 | 4.13 | 25553 | 187.2719 | 3.5172 | 4.0812 | 40.2867 | 4.3343 | 30.544 | 36.7726 | 0.13421 | 0 | 0 | 0
Al | Ni | 246.7193 | 111.2765 | Electroplated | Resistance_Spot | 3696.4164 | 0 | 1451.9054 | 18.1488 | 1393.4995 | 0 | 0 | 0 | 25.8316 | 40.2676 | Vacuum | 41.6344 | Copper | 0.26113 | 114.691 | 6.6707 | 3.7417 | 222.4016 | 3.9443 | 10.2468 | 7.4635 | 180.765 | 38.0649 | 5.6021 | 61.1488 | 1.3659 | 116.9444 | 2625 | 44.8268 | 160.1641 | 4.0624 | 25233 | 193.2508 | 3.1722 | 3.8304 | 40.4154 | 4.32 | 31.6683 | 37.5926 | 0.11669 | 0 | 0 | 0
Ni | Steel | 139.7979 | 197.898 | Anodized | Resistance_Spot | 2573.5491 | 0 | 2589.9019 | 32.3738 | 1456.6745 | 0 | 0 | 0 | 58.0126 | 30.8394 | Argon | 27.7301 | Tungsten | 0.39051 | 134.0602 | 5.3728 | 4.4696 | 289.2103 | 3.2437 | 7.1526 | 5.6352 | 219.8788 | 32.1887 | 6.6464 | 72.8535 | 0.91257 | 84.6715 | 7121 | 72.4103 | 77.9331 | 1.9602 | 69894 | 282.4808 | 6.6481 | 2.3403 | 17.7034 | 7.132 | 16.9344 | 70.1047 | 0.1293 | 1 | 1 | 1
Cu | Al | 406.6384 | 452.5943 | Electroplated | Laser | 2317.7318 | 0 | 0 | 0 | 141.7188 | 99.3573 | 68.5946 | 5.1317 | 132.6654 | 40.9182 | Argon | 22.9596 | Molybdenum | 0.13401 | 109.6497 | 6.3786 | 3.9026 | 226.9085 | 3.6889 | 10.2121 | 6.6553 | 188.9498 | 38.1314 | 5.823 | 63.7878 | 1.1987 | 105.4484 | 3227 | 53.1209 | 140.4733 | 3.5735 | 36859 | 217.5851 | 4.2131 | 3.5202 | 34.8972 | 5.2333 | 27.8731 | 44.8792 | 0.064871 | 0 | 1 | 0
Cu | Steel | 486.5097 | 266.3655 | Anodized | Laser | 1311.4107 | 0 | 0 | 0 | 416.8325 | 10.6417 | 71.3529 | 6.1047 | 64.1275 | 47.9644 | Vacuum | 46.1953 | Tungsten | 0.076579 | 146.5935 | 5.2468 | 4.629 | 297.9138 | 3.1834 | 7.6832 | 5.9918 | 226.0776 | 28.7155 | 7.2545 | 72.0123 | 0.8807 | 91.1988 | 5473 | 64.3286 | 105.1987 | 2.8763 | 58886 | 249.4724 | 5.5027 | 2.9864 | 24.7923 | 6.2251 | 22.6491 | 57.281 | 0.10709 | 1 | 1 | 1
Ni | Ni | 488.0298 | 388.1333 | Passivated | Friction_Stir | 0 | 0 | 3077.518 | 0 | 19485.3337 | 10.1192 | 0 | 0 | 36.0799 | 37.918 | Argon | 15.3884 | Tungsten | 0.40542 | 142.4734 | 6.2181 | 3.8299 | 250.1825 | 3.5982 | 8.5669 | 6.3477 | 198.8704 | 36.4264 | 5.9854 | 65.5583 | 1.1403 | 105.3502 | 6195 | 69.2607 | 92.784 | 2.5831 | 65397 | 267.3225 | 6.2943 | 2.5896 | 24.6496 | 6.5795 | 17.8279 | 64.3615 | 0.09898 | 0 | 1 | 0
Ni | Al | 446.0284 | 467.314 | Bare | Ultrasonic | 1484.3442 | 48.8502 | 1632.6767 | 16.3268 | 298.8983 | 0 | 0 | 0 | 103.9402 | 33.4939 | Nitrogen | 16.5637 | Molybdenum | 0.12371 | 77.3957 | 8.2378 | 2.6041 | 163.2909 | 4.5195 | 13.5579 | 9.16 | 130.7751 | 46.6634 | 4.2031 | 47.8418 | 1.8278 | 136.1919 | 445 | 29.9689 | 209.3694 | 4.8144 | 7788 | 149.2114 | 1.9665 | 4.9706 | 49.9349 | 2.9449 | 40.0523 | 21.3758 | 0.092642 | 0 | 0 | 0
Al | Al | 340.3169 | 263.2162 | Passivated | Laser | 1752.4921 | 0 | 0 | 0 | 264.1924 | 41.5182 | 79.4716 | 12.8272 | 149.5581 | 58.7091 | Nitrogen | 21.2729 | Tungsten | 0.43567 | 158.2874 | 3.9763 | 5.018 | 326.2692 | 2.7484 | 5.474 | 4.718 | 256.2732 | 29.0217 | 7.468 | 82.6214 | 0.6566 | 64.4209 | 9913 | 92.458 | 31.123 | 1.0711 | 95088 | 338.2227 | 8.5526 | 1.0817 | 6.9455 | 8.8101 | 5.9693 | 91.6777 | 0.14933 | 1 | 1 | 1
Cu | Steel | 380.3463 | 176.5109 | Anodized | Resistance_Spot | 4338.0898 | 0 | 1470.3111 | 18.3789 | 1179.7084 | 0 | 0 | 0 | 50.2021 | 65.7848 | Air | 43.676 | Molybdenum | 0.084925 | 85.4585 | 8.3905 | 2.9445 | 174.3125 | 4.382 | 12.5569 | 8.3671 | 148.2894 | 42.2941 | 4.3236 | 54.8854 | 1.5664 | 125.2557 | 818 | 30.9401 | 211.4005 | 4.8795 | 8618 | 154.7248 | 2.0118 | 5.0037 | 49.2665 | 2.8701 | 40.5827 | 18.227 | 0.094655 | 0 | 0 | 0
Cu | Cu | 214.0823 | 306.8472 | Coated | TIG | 1798.0615 | 0 | 0 | 0 | 4134.6944 | 44.538 | 0 | 0 | 56.3442 | 67.4709 | Nitrogen | 47.2455 | Molybdenum | 0.42579 | 123.9219 | 6.2628 | 4.0632 | 251.5132 | 3.4845 | 8.3455 | 6.8537 | 203.0498 | 34.886 | 5.5988 | 65.4926 | 1.0582 | 98.2624 | 7744 | 75.9312 | 64.2132 | 1.8359 | 77248 | 300.5636 | 7.2082 | 1.7804 | 16.4894 | 7.6641 | 14.7295 | 76.4574 | 0.060689 | 0 | 1 | 0
Cu | Al | 352.3082 | 463.2335 | Passivated | Friction_Stir | 0 | 0 | 3224.0425 | 0 | 10693.9047 | 19.6544 | 0 | 0 | 146.3401 | 54.7199 | Argon | 14.903 | Tungsten | 0.38642 | 75.3741 | 7.7378 | 3.2006 | 176.8419 | 4.2167 | 11.6698 | 8.1911 | 157.5426 | 40.2771 | 5.0027 | 55.6649 | 1.4216 | 122.1447 | 787 | 30.4634 | 191.1274 | 4.6902 | 14536 | 150.2503 | 2.2593 | 5.075 | 51.3174 | 3.1968 | 39.27 | 21.2563 | 0.053314 | 0 | 0 | 0
Cu | Cu | 282.2598 | 421.7498 | Coated | Laser | 2096.5635 | 0 | 0 | 0 | 389.0199 | 24.4967 | 98.2404 | 14.3757 | 43.2409 | 32.111 | Air | 43.8742 | Tungsten | 0.30561 | 104.5095 | 7.0932 | 3.3607 | 214.6149 | 4.0719 | 10.8675 | 7.6648 | 170.4562 | 39.0918 | 4.7895 | 61.9402 | 1.3449 | 119.4573 | 3346 | 47.4897 | 133.9977 | 3.5629 | 36680 | 213.4586 | 4.1854 | 3.6902 | 36.4941 | 4.7497 | 28.7625 | 42.6821 | 0.1298 | 0 | 1 | 0
Cu | Steel | 292.8069 | 126.3319 | Coated | TIG | 598.6651 | 0 | 0 | 0 | 4098.8937 | 39.3538 | 0 | 0 | 86.4578 | 59.6345 | Vacuum | 16.6191 | Copper | 0.42511 | 101.3569 | 6.9887 | 3.6938 | 218.5281 | 3.825 | 10.0077 | 7.4891 | 171.864 | 38.2454 | 5.0016 | 61.1085 | 1.2766 | 107.37 | 2393 | 44.5321 | 164.0369 | 4.0685 | 29677 | 195.0558 | 3.6571 | 4.0976 | 39.9284 | 4.4269 | 31.8573 | 35.7799 | 0.050965 | 0 | 0 | 0
Cu | Al | 403.1106 | 377.0291 | Anodized | TIG | 1507.6591 | 0 | 0 | 0 | 2958.7602 | 18.1359 | 0 | 0 | 51.1548 | 34.4038 | Vacuum | 48.6789 | Copper | 0.16536 | 139.1948 | 5.4705 | 4.1871 | 265.377 | 3.3068 | 8.5434 | 6.1192 | 213.0974 | 33.498 | 6.3971 | 69.6568 | 1.0379 | 93.8454 | 5340 | 64.2213 | 102.6339 | 3.0819 | 53913 | 249.0675 | 5.3811 | 2.8573 | 26.914 | 6.1397 | 23.0915 | 56.9798 | 0.14179 | 1 | 1 | 1
Ni | Cu | 212.7673 | 328.759 | Anodized | Laser | 776.0859 | 0 | 0 | 0 | 123.1702 | 52.4428 | 31.9441 | 7.6328 | 141.2057 | 56.7899 | Air | 31.8834 | Molybdenum | 0.083017 | 108.3269 | 6.412 | 3.5163 | 223.6658 | 3.8289 | 10.6137 | 7.0559 | 178.2491 | 37.8077 | 5.8868 | 61.7222 | 1.261 | 108.8162 | 714 | 32.1055 | 202.7747 | 4.8443 | 14178 | 153.466 | 2.4138 | 4.9214 | 46.5691 | 3.305 | 40.3041 | 23.7453 | 0.070852 | 0 | 0 | 0
Cu | Al | 227.2158 | 462.9853 | Bare | Ultrasonic | 1460.1087 | 23.0627 | 1879.852 | 18.7985 | 577.3696 | 0 | 0 | 0 | 147.5977 | 61.1746 | Nitrogen | 5.3189 | Molybdenum | 0.07852 | 61.599 | 9.7144 | 2.0821 | 101.9481 | 4.9335 | 14.9084 | 9.9942 | 99.9568 | 51.2174 | 2.5719 | 42.7253 | 2.0438 | 148.9845 | 413 | 29.5713 | 200.0644 | 4.9811 | 11733 | 151.2473 | 2.0844 | 5.019 | 50.0031 | 3.074 | 39.5849 | 21.5635 | 0.13815 | 0 | 0 | 0
Cu | Al | 469.8567 | 148.9926 | Electroplated | Ultrasonic | 1793.4839 | 41.4012 | 1442.4398 | 14.4244 | 929.6909 | 0 | 0 | 0 | 125.9107 | 59.0346 | Air | 6.5358 | Molybdenum | 0.13518 | 114.5765 | 6.8391 | 3.6611 | 221.9059 | 3.7558 | 10.2222 | 7.2951 | 181.9732 | 37.3079 | 5.5604 | 64.3949 | 1.3696 | 104.5824 | 2838 | 40.7782 | 161.2619 | 4.2039 | 31559 | 183.2443 | 3.6076 | 3.9161 | 40.8093 | 4.0121 | 32.2348 | 33.6318 | 0.12942 | 0 | 0 | 0
Cu | Cu | 122.4897 | 313.6144 | Passivated | Friction_Stir | 0 | 0 | 2536.0789 | 0 | 19636.84 | 6.6155 | 0 | 0 | 60.9219 | 68.0754 | Air | 11.6368 | Copper | 0.22311 | 112.9318 | 6.6441 | 3.8013 | 216.9939 | 3.682 | 9.7356 | 7.2791 | 189.3647 | 39.6434 | 5.1329 | 61.5232 | 1.2582 | 110.1621 | 4696 | 57.1719 | 126.2695 | 3.2402 | 49020 | 232.4257 | 4.7754 | 3.4429 | 32.4487 | 5.6196 | 25.7427 | 51.4269 | 0.071025 | 0 | 1 | 0
Cu | Al | 294.2537 | 451.7851 | Anodized | Ultrasonic | 1742.386 | 20.9025 | 721.4652 | 7.2147 | 123.7048 | 0 | 0 | 0 | 72.4534 | 59.5259 | Nitrogen | 13.4408 | Tungsten | 0.43801 | 148.7758 | 5.509 | 4.1672 | 268.0594 | 3.1773 | 9.5647 | 6.2574 | 215.4621 | 29.4921 | 6.7388 | 69.6712 | 0.99889 | 92.2411 | 5001 | 64.344 | 110.2484 | 2.8229 | 49671 | 250.2668 | 5.5098 | 3.1692 | 28.033 | 5.7538 | 22.3791 | 54.4498 | 0.13363 | 1 | 1 | 1
Ni | Al | 465.1203 | 264.0095 | Passivated | Friction_Stir | 0 | 0 | 4969.7694 | 0 | 18853.1414 | 6.2985 | 0 | 0 | 51.4997 | 57.7284 | Vacuum | 39.5429 | Tungsten | 0.044768 | 87.4106 | 8.4133 | 2.9514 | 168.8865 | 4.3149 | 12.1901 | 9.4921 | 152.4282 | 44.908 | 4.4447 | 53.4995 | 1.5945 | 123.5637 | 729 | 29.7732 | 204.4572 | 5.0277 | 6348 | 153.9478 | 1.978 | 4.9796 | 49.5808 | 2.8689 | 39.1554 | 21.4049 | 0.082118 | 0 | 0 | 0
Al | Al | 344.1452 | 292.798 | Coated | Resistance_Spot | 4987.6588 | 0 | 2199.6824 | 27.496 | 243.1552 | 0 | 0 | 0 | 135.7985 | 40.4697 | Air | 15.0245 | Copper | 0.45762 | 152.1265 | 5.1944 | 4.4899 | 271.635 | 3.104 | 7.9652 | 5.6591 | 221.5811 | 29.9724 | 6.9419 | 73.6081 | 0.90971 | 87.9348 | 7791 | 77.5747 | 64.8786 | 1.9645 | 77878 | 301.7224 | 7.1583 | 1.8015 | 17.2619 | 7.6136 | 16.1952 | 76.3478 | 0.070851 | 1 | 1 | 1
Cu | Cu | 318.5628 | 128.1843 | Electroplated | Laser | 703.9791 | 0 | 0 | 0 | 247.4815 | 53.343 | 46.5555 | 12.5174 | 138.8926 | 66.9907 | Vacuum | 48.6114 | Tungsten | 0.46275 | 125.4634 | 5.1411 | 4.1751 | 272.8188 | 3.252 | 8.164 | 5.6072 | 213.2161 | 34.4449 | 6.1861 | 72.8985 | 0.9979 | 91.4309 | 8239 | 80.9465 | 55.0894 | 1.8221 | 83432 | 314.6362 | 7.5458 | 1.6867 | 15.3222 | 7.9556 | 10.4334 | 80.3831 | 0.071442 | 1 | 1 | 1
Cu | Ni | 199.8977 | 211.2575 | Bare | TIG | 1901.1153 | 0 | 0 | 0 | 3774.9042 | 29.0633 | 0 | 0 | 74.4532 | 37.1818 | Argon | 33.625 | Tungsten | 0.36362 | 111.2029 | 6.5517 | 4.1317 | 253.0033 | 3.5501 | 8.5961 | 6.315 | 203.6484 | 35.7467 | 5.9507 | 67.679 | 1.0682 | 94.7866 | 4902 | 60.4432 | 124.1041 | 3.1552 | 48552 | 230.9341 | 4.8319 | 3.1152 | 32.3918 | 5.5911 | 23.3138 | 51.0065 | 0.13737 | 0 | 1 | 0
Al | Cu | 237.3102 | 229.8027 | Passivated | Friction_Stir | 0 | 0 | 4689.4558 | 0 | 8446.0198 | 3.7906 | 0 | 0 | 105.3493 | 66.1959 | Nitrogen | 36.1633 | Tungsten | 0.45014 | 123.1194 | 6.0615 | 3.9348 | 241.854 | 3.584 | 9.7191 | 6.5595 | 193.1899 | 34.1036 | 5.6473 | 63.9466 | 1.2039 | 98.8652 | 4875 | 60.7174 | 125.1524 | 3.4041 | 50216 | 242.4416 | 4.8078 | 3.3818 | 30.4553 | 5.4419 | 23.8374 | 52.3509 | 0.05146 | 0 | 1 | 0
Al | Steel | 440.8194 | 478.049 | Electroplated | Ultrasonic | 1214.6373 | 25.5855 | 1268.876 | 12.6888 | 389.0613 | 0 | 0 | 0 | 41.5219 | 42.5065 | Argon | 14.8017 | Copper | 0.38499 | 88.1495 | 8.2997 | 2.7018 | 147.1074 | 4.4143 | 11.5853 | 8.7718 | 133.7249 | 46.0061 | 4.4918 | 50.2758 | 1.6406 | 123.8796 | 684 | 29.8826 | 192.6931 | 4.8691 | 13609 | 151.8242 | 1.9672 | 4.9641 | 50.0884 | 3.1544 | 39.9735 | 18.1078 | 0.12398 | 0 | 0 | 0
Cu | Cu | 323.6873 | 213.0669 | Bare | Friction_Stir | 0 | 0 | 3269.5185 | 0 | 7350.5652 | 19.6673 | 0 | 0 | 76.5417 | 35.2065 | Vacuum | 45.1718 | Molybdenum | 0.26415 | 122.3066 | 5.7315 | 4.2523 | 264.1921 | 3.3539 | 7.7067 | 6.1486 | 210.4896 | 32.0409 | 6.5563 | 68.944 | 0.97293 | 103.97 | 6486 | 71.426 | 82.5383 | 2.4437 | 65893 | 270.8678 | 6.1814 | 2.4618 | 22.1836 | 6.9542 | 17.791 | 69.6712 | 0.13025 | 1 | 1 | 1
Cu | Al | 305.8969 | 284.3475 | Passivated | Friction_Stir | 0 | 0 | 3622.4362 | 0 | 9777.4447 | 2.8786 | 0 | 0 | 102.0949 | 63.0673 | Argon | 35.0517 | Tungsten | 0.30038 | 116.0349 | 6.2211 | 3.8341 | 227.4981 | 3.7288 | 9.5977 | 6.9842 | 194.7403 | 34.1539 | 5.6257 | 61.354 | 1.1157 | 104.6468 | 4265 | 56.8406 | 131.9981 | 3.4288 | 42910 | 225.2949 | 5.0554 | 3.5474 | 30.2836 | 5.4066 | 24.7251 | 50.8874 | 0.087055 | 0 | 1 | 0
Cu | Al | 139.8319 | 368.5218 | Electroplated | Ultrasonic | 2055.0518 | 57.8653 | 1086.8423 | 10.8684 | 158.416 | 0 | 0 | 0 | 70.1024 | 30.0998 | Argon | 43.8983 | Tungsten | 0.31411 | 105.1398 | 6.3312 | 3.8948 | 236.4803 | 3.8137 | 9.4176 | 6.6099 | 196.7044 | 35.7856 | 5.928 | 64.4146 | 1.1496 | 104.3798 | 5565 | 67.0599 | 109.9716 | 2.6923 | 60225 | 259.227 | 6.0791 | 2.8557 | 25.5223 | 5.935 | 22.7362 | 61.5167 | 0.1206 | 0 | 1 | 0
Cu | Cu | 106.4113 | 164.8733 | Anodized | Ultrasonic | 1776.3229 | 25.8296 | 844.9844 | 8.4498 | 656.2816 | 0 | 0 | 0 | 66.4879 | 63.2835 | Argon | 48.0416 | Molybdenum | 0.063447 | 173.4895 | 3.1917 | 5.2466 | 353.8429 | 2.571 | 5.4824 | 4.3995 | 268.8301 | 24.6548 | 7.9259 | 86.804 | 0.49514 | 72.0551 | 10090 | 96.5245 | 27.729 | 0.81884 | 98546 | 347.5243 | 8.8755 | 0.8562 | 4.516 | 8.8902 | 4.5076 | 94.4529 | 0.14051 | 1 | 1 | 1
Al | Cu | 485.4741 | 294.577 | Passivated | Laser | 668.5597 | 0 | 0 | 0 | 58.6069 | 51.8251 | 64.8515 | 9.0153 | 20.1299 | 40.4925 | Air | 10.6538 | Tungsten | 0.096527 | 101.3375 | 7.5096 | 3.2625 | 215.3221 | 3.774 | 10.6527 | 7.1639 | 166.6087 | 38.8057 | 4.6199 | 59.9796 | 1.4222 | 116.9301 | 799 | 32.4141 | 202.7216 | 4.8871 | 5000 | 157.2282 | 2.1631 | 4.9601 | 50.8627 | 2.9931 | 37.6274 | 21.0401 | 0.10434 | 0 | 0 | 0
Cu | Al | 250.7945 | 395.4156 | Electroplated | TIG | 1978.279 | 0 | 0 | 0 | 4114.3087 | 21.5202 | 0 | 0 | 124.5582 | 65.3889 | Air | 9.3464 | Tungsten | 0.26168 | 90.4389 | 8.3833 | 2.9235 | 172.2406 | 4.28 | 11.3783 | 8.3245 | 142.8106 | 42.9313 | 4.548 | 52.6649 | 1.6061 | 128.8524 | 524 | 32.5473 | 191.8768 | 4.8285 | 13760 | 159.7215 | 2.1316 | 4.8509 | 47.9679 | 3.4535 | 38.644 | 20.2667 | 0.11532 | 0 | 0 | 0
Cu | Al | 341.2852 | 446.7421 | Bare | Laser | 1314.1162 | 0 | 0 | 0 | 59.8331 | 52.7515 | 44.9617 | 7.5082 | 135.6139 | 57.6592 | Nitrogen | 41.1534 | Molybdenum | 0.057614 | 132.9831 | 5.8805 | 4.304 | 286.6755 | 3.1859 | 8.0306 | 5.7086 | 217.2282 | 33.2067 | 6.6623 | 71.1669 | 0.99938 | 92.9378 | 5687 | 68.0269 | 112.4335 | 2.8542 | 58158 | 253.8777 | 5.4623 | 2.7752 | 26.2682 | 6.285 | 22.558 | 59.0926 | 0.12003 | 1 | 1 | 1
Cu | Al | 131.886 | 350.5037 | Electroplated | Laser | 1400.0523 | 0 | 0 | 0 | 316.0198 | 90.0541 | 72.1354 | 3.763 | 146.0303 | 56.6473 | Vacuum | 43.9757 | Copper | 0.48249 | 117.781 | 6.8301 | 3.8752 | 245.0349 | 3.5709 | 9.2978 | 6.6359 | 193.1389 | 35.9256 | 6.0388 | 64.8021 | 1.1635 | 111.3808 | 6165 | 67.568 | 97.5753 | 2.8984 | 58715 | 258.1502 | 6.0674 | 2.8614 | 23.9112 | 6.2634 | 18.6298 | 60.1467 | 0.14616 | 1 | 1 | 1
Ni | Steel | 373.2457 | 367.6214 | Anodized | Ultrasonic | 2784.4617 | 48.0014 | 723.0266 | 7.2303 | 881.0492 | 0 | 0 | 0 | 113.5053 | 44.6128 | Vacuum | 31.2693 | Copper | 0.25356 | 115.4195 | 6.1307 | 3.6589 | 224.9592 | 3.8219 | 9.6562 | 6.5516 | 178.4195 | 36.1137 | 5.4446 | 61.4477 | 1.3162 | 121.1292 | 4557 | 60.2437 | 113.5507 | 3.0114 | 51709 | 239.6762 | 5.522 | 3.2155 | 25.9522 | 5.9097 | 24.4266 | 55.6853 | 0.091994 | 0 | 1 | 0
Cu | Cu | 473.0267 | 150.5134 | Passivated | Ultrasonic | 1603.088 | 38.163 | 1289.2141 | 12.8921 | 865.4559 | 0 | 0 | 0 | 91.343 | 32.3761 | Nitrogen | 21.47 | Tungsten | 0.19004 | 160.7413 | 4.3245 | 5.0569 | 326.6152 | 2.8255 | 6.624 | 5.1644 | 247.9547 | 26.8965 | 7.2881 | 81.2201 | 0.6795 | 85.6765 | 8269 | 86.0333 | 53.2116 | 1.8017 | 85231 | 312.2981 | 7.7605 | 1.5499 | 11.9902 | 8.0691 | 10.483 | 80.9702 | 0.10592 | 1 | 1 | 1
Cu | Al | 330.2661 | 478.3106 | Passivated | TIG | 1897.4112 | 0 | 0 | 0 | 1031.8167 | 46.8344 | 0 | 0 | 55.007 | 63.2029 | Vacuum | 34.3683 | Tungsten | 0.07877 | 103.393 | 6.9207 | 3.3351 | 210.7547 | 3.8901 | 11.1322 | 7.5356 | 161.796 | 43.0904 | 4.9025 | 60.4964 | 1.3132 | 102.5202 | 980 | 39.7739 | 173.8714 | 4.7757 | 20785 | 162.7357 | 2.6976 | 4.6302 | 47.7726 | 3.4227 | 37.726 | 26.1918 | 0.096715 | 0 | 0 | 0
Al | Al | 150.4461 | 153.0296 | Passivated | Friction_Stir | 0 | 0 | 4765.6655 | 0 | 8986.6049 | 2.0334 | 0 | 0 | 149.9089 | 36.8362 | Vacuum | 18.7549 | Molybdenum | 0.20827 | 131.0063 | 6.3683 | 4.1233 | 255.4009 | 3.4558 | 8.5874 | 6.4847 | 196.6967 | 33.502 | 6.188 | 68.4883 | 1.1473 | 97.5448 | 6278 | 67.7356 | 92.6438 | 2.5738 | 65244 | 263.2714 | 5.6464 | 2.6903 | 21.2034 | 6.7885 | 20.214 | 64.1816 | 0.081569 | 1 | 1 | 1
Cu | Ni | 332.6886 | 409.8692 | Anodized | Laser | 1787.4696 | 0 | 0 | 0 | 470.4691 | 53.1933 | 64.4239 | 10.1095 | 96.6679 | 44.8903 | Argon | 15.7274 | Molybdenum | 0.15121 | 196.9581 | 2.5139 | 5.8491 | 381.8627 | 2.2569 | 2.9934 | 3.5236 | 301.4482 | 20.1891 | 8.7531 | 90.7801 | 0.27164 | 53.2309 | 9799 | 94.4535 | 20.2986 | 0.77492 | 96403 | 347.8193 | 8.845 | 1.0439 | 5.2986 | 8.8518 | 6.3915 | 95.602 | 0.14431 | 1 | 1 | 1
Cu | Ni | 406.5389 | 205.9265 | Bare | TIG | 860.8233 | 0 | 0 | 0 | 4682.9517 | 17.3311 | 0 | 0 | 108.55 | 54.0142 | Argon | 26.9665 | Tungsten | 0.043964 | 98.7715 | 7.9855 | 2.8725 | 161.8689 | 4.4603 | 12.5242 | 8.2433 | 139.4976 | 41.0829 | 4.1746 | 50.8559 | 1.5949 | 134.055 | 260 | 30.4459 | 199.3285 | 4.8849 | 13558 | 157.8937 | 2.1037 | 5.0316 | 50.1148 | 3.0479 | 38.4437 | 20.396 | 0.098945 | 0 | 0 | 0
Ni | Al | 262.5666 | 473.4373 | Passivated | Laser | 691.8488 | 0 | 0 | 0 | 362.4043 | 64.8605 | 71.3562 | 10.6053 | 108.7128 | 49.2901 | Vacuum | 14.7269 | Tungsten | 0.4835 | 87.0312 | 7.8237 | 2.9215 | 157.7067 | 4.4285 | 11.8741 | 8.2797 | 146.9141 | 44.7163 | 4.4115 | 54.5467 | 1.5793 | 125.7273 | 810 | 28.6515 | 199.2707 | 5.081 | 14089 | 149.1186 | 2.2084 | 4.8891 | 49.2171 | 2.8989 | 41.453 | 19.351 | 0.14307 | 0 | 0 | 0
Cu | Steel | 451.9351 | 387.9838 | Bare | Friction_Stir | 0 | 0 | 2518.2639 | 0 | 7100.3853 | 17.2 | 0 | 0 | 129.8827 | 37.9464 | Nitrogen | 26.7667 | Copper | 0.13249 | 87.6424 | 7.9368 | 2.9439 | 169.8251 | 4.213 | 11.8257 | 7.8701 | 150.2331 | 44.584 | 4.5339 | 52.6924 | 1.6121 | 125.6888 | 274 | 31.7819 | 207.1922 | 4.9616 | 11012 | 147.4771 | 2.0168 | 4.9147 | 51.0715 | 2.8421 | 40.9978 | 20.1658 | 0.1491 | 0 | 0 | 0
Ni | Al | 359.4732 | 401.5255 | Electroplated | Laser | 1502.0311 | 0 | 0 | 0 | 473.5497 | 16.7732 | 59.069 | 13.7252 | 21.2574 | 35.6247 | Nitrogen | 48.0473 | Copper | 0.34524 | 151.7358 | 4.1726 | 4.8507 | 316.8942 | 2.8933 | 6.6296 | 5.0487 | 242.501 | 29.7922 | 7.3282 | 77.0386 | 0.75895 | 78.4942 | 8400 | 82.8826 | 43.8609 | 1.8238 | 86871 | 313.8321 | 7.6907 | 1.5536 | 12.6049 | 7.7501 | 9.9356 | 80.5997 | 0.13572 | 1 | 1 | 1
Cu | Al | 459.6996 | 187.6237 | Bare | Resistance_Spot | 4218.0086 | 0 | 2082.2058 | 26.0276 | 1412.4021 | 0 | 0 | 0 | 48.6321 | 34.9299 | Vacuum | 42.7903 | Copper | 0.045661 | 112.2221 | 7.0672 | 3.7351 | 216.2894 | 3.7104 | 10.0813 | 7.5809 | 185.3806 | 39.5799 | 5.4698 | 62.7804 | 1.2487 | 107.3816 | 1979 | 39.3363 | 173.8931 | 4.3487 | 21193 | 179.9926 | 3.1885 | 4.2964 | 42.7074 | 3.9482 | 32.7579 | 34.529 | 0.066518 | 0 | 0 | 0

## Input_Parameters
Anode_Material | Cathode_Material | Anode_Thickness_um | Cathode_Thickness_um | Surface_Finish | Welding_Technique | Power_W | Amplitude_um | Force_N | Pressure_MPa | Time_ms | Speed_mm_s | Pulse_Frequency_Hz | Pulse_Energy_J | Preheat_Temperature_C | Ambient_Humidity_% | Chamber_Atmosphere | Cooling_Rate_C_per_s | Electrode_Material | Gap_Distance_mm | Surface_Roughness_um
Al | Ni | 414.9548 | 349.4021 | Coated | Ultrasonic | 1332.8286 | 51.4547 | 875.0851 | 8.7509 | 475.3439 | 0 | 0 | 0 | 82.1968 | 56.6214 | Air | 39.7545 | Molybdenum | 0.12692 | 9.4721
Ni | Cu | 281.7382 | 152.5152 | Coated | TIG | 1025.7053 | 0 | 0 | 0 | 1506.1778 | 43.6466 | 0 | 0 | 92.9567 | 65.8058 | Air | 25.5404 | Tungsten | 0.11477 | 7.9299
Cu | Al | 352.0989 | 223.8767 | Bare | Friction_Stir | 0 | 0 | 3696.9346 | 0 | 15571.9375 | 3.6992 | 0 | 0 | 97.4928 | 57.4136 | Air | 9.8375 | Copper | 0.43219 | 7.7222
Ni | Al | 199.3534 | 180.718 | Passivated | Friction_Stir | 0 | 0 | 4715.2344 | 0 | 12321.3839 | 9.2575 | 0 | 0 | 73.2974 | 46.5397 | Vacuum | 17.2968 | Copper | 0.042339 | 6.5582
Ni | Steel | 382.1843 | 463.5306 | Anodized | Resistance_Spot | 4782.2685 | 0 | 2041.9828 | 25.5248 | 833.878 | 0 | 0 | 0 | 129.0027 | 44.4622 | Air | 23.1024 | Tungsten | 0.20428 | 5.4614
Cu | Steel | 271.0405 | 404.16 | Bare | Resistance_Spot | 3734.9873 | 0 | 2378.4595 | 29.7307 | 338.9484 | 0 | 0 | 0 | 44.0729 | 59.5179 | Argon | 38.7182 | Copper | 0.41033 | 6.7874
Cu | Al | 277.0182 | 370.5593 | Passivated | Friction_Stir | 0 | 0 | 4463.3316 | 0 | 6085.2276 | 9.2746 | 0 | 0 | 92.1295 | 59.6495 | Air | 8.2842 | Molybdenum | 0.40662 | 7.0141
Cu | Al | 359.7289 | 220.3865 | Coated | Laser | 2465.4567 | 0 | 0 | 0 | 446.0591 | 43.9255 | 19.0331 | 13.0418 | 113.8903 | 54.2823 | Vacuum | 34.6796 | Tungsten | 0.069391 | 6.6964
Cu | Al | 474.5122 | 173.6179 | Electroplated | TIG | 1831.6303 | 0 | 0 | 0 | 4470.8218 | 48.0949 | 0 | 0 | 137.5169 | 41.6587 | Vacuum | 37.2206 | Tungsten | 0.24385 | 8.4719
Ni | Cu | 125.6025 | 402.5804 | Anodized | TIG | 503.2114 | 0 | 0 | 0 | 4274.1703 | 22.1109 | 0 | 0 | 134.9094 | 67.0062 | Argon | 34.4265 | Copper | 0.23992 | 8.375
Al | Steel | 429.8973 | 289.6632 | Anodized | Laser | 1415.6325 | 0 | 0 | 0 | 457.0133 | 64.1394 | 64.5685 | 7.9355 | 86.1362 | 52.0752 | Nitrogen | 39.2301 | Copper | 0.16186 | 5.1905
Cu | Al | 216.9532 | 190.3158 | Passivated | Laser | 1758.0709 | 0 | 0 | 0 | 130.2792 | 51.8306 | 99.7762 | 10.3765 | 103.611 | 61.6197 | Argon | 13.0176 | Molybdenum | 0.45859 | 3.7196
Ni | Cu | 277.5678 | 346.6488 | Bare | Friction_Stir | 0 | 0 | 3539.2083 | 0 | 16652.9049 | 16.4663 | 0 | 0 | 71.2509 | 38.5723 | Vacuum | 31.4197 | Tungsten | 0.32656 | 7.1378
Cu | Al | 108.7653 | 116.1335 | Coated | Resistance_Spot | 4365.7453 | 0 | 2416.0476 | 30.2006 | 530.4832 | 0 | 0 | 0 | 80.8631 | 43.7616 | Nitrogen | 47.3515 | Copper | 0.49009 | 3.9534
Al | Steel | 220.4184 | 230.4681 | Passivated | Laser | 2655.2102 | 0 | 0 | 0 | 489.0222 | 90.4099 | 27.4737 | 3.4787 | 137.8146 | 64.9832 | Argon | 32.4853 | Tungsten | 0.033383 | 7.7779
Cu | Al | 301.0525 | 287.4228 | Electroplated | Resistance_Spot | 4604.9719 | 0 | 2786.4723 | 34.8309 | 1352.2893 | 0 | 0 | 0 | 140.9915 | 32.0043 | Argon | 32.5101 | Molybdenum | 0.19718 | 4.669
Al | Al | 122.4704 | 159.1833 | Electroplated | Ultrasonic | 2083.3736 | 45.8561 | 1318.0443 | 13.1804 | 146.0857 | 0 | 0 | 0 | 136.4038 | 50.4926 | Nitrogen | 38.1398 | Molybdenum | 0.41757 | 5.5269
Ni | Cu | 296.4383 | 493.8618 | Electroplated | TIG | 1618.2546 | 0 | 0 | 0 | 3590.8363 | 27.7399 | 0 | 0 | 37.9882 | 49.2682 | Argon | 19.9942 | Molybdenum | 0.21134 | 7.4703
Cu | Ni | 470.8443 | 183.6389 | Passivated | Friction_Stir | 0 | 0 | 3507.9194 | 0 | 7576.8366 | 10.3444 | 0 | 0 | 130.5109 | 60.0492 | Nitrogen | 36.5214 | Tungsten | 0.13094 | 9.5839
Al | Cu | 142.1573 | 152.1413 | Coated | TIG | 918.0706 | 0 | 0 | 0 | 1782.6652 | 12.1484 | 0 | 0 | 143.2873 | 41.2758 | Air | 46.2305 | Tungsten | 0.4989 | 8.1346
Cu | Ni | 405.7763 | 181.4139 | Anodized | Friction_Stir | 0 | 0 | 4918.9321 | 0 | 9039.0564 | 3.9092 | 0 | 0 | 66.9625 | 38.7627 | Nitrogen | 5.4903 | Tungsten | 0.43656 | 6.9293
Ni | Al | 263.8684 | 407.6245 | Bare | Ultrasonic | 2181.1793 | 44.4071 | 730.9612 | 7.3096 | 814.3457 | 0 | 0 | 0 | 87.424 | 67.0453 | Argon | 44.1551 | Tungsten | 0.27324 | 5.2575
Al | Al | 362.0695 | 270.2023 | Anodized | TIG | 1677.8043 | 0 | 0 | 0 | 2154.6652 | 15.6793 | 0 | 0 | 121.2824 | 52.8684 | Air | 14.8378 | Tungsten | 0.28085 | 7.4278
Cu | Steel | 204.0946 | 326.1664 | Coated | Ultrasonic | 2875.9757 | 53.0269 | 1546.6955 | 15.467 | 174.0099 | 0 | 0 | 0 | 93.0702 | 34.1876 | Vacuum | 25.5165 | Molybdenum | 0.0034315 | 9.026
Cu | Ni | 163.7969 | 108.4037 | Anodized | Friction_Stir | 0 | 0 | 3254.7922 | 0 | 7811.1693 | 11.6267 | 0 | 0 | 149.1529 | 37.7214 | Vacuum | 43.3557 | Molybdenum | 0.4905 | 6.9248
Cu | Steel | 164.185 | 113.7725 | Passivated | Laser | 1620.5665 | 0 | 0 | 0 | 428.2023 | 64.0923 | 39.4639 | 15.838 | 79.2427 | 69.953 | Vacuum | 42.076 | Molybdenum | 0.40315 | 4.84
Cu | Al | 128.1968 | 278.3302 | Electroplated | TIG | 985.4142 | 0 | 0 | 0 | 1414.3063 | 42.7396 | 0 | 0 | 112.8126 | 37.8244 | Argon | 45.1367 | Copper | 0.018365 | 7.1447
Cu | Ni | 174.2587 | 426.6621 | Coated | Ultrasonic | 2675.4582 | 26.11 | 624.3907 | 6.2439 | 677.5979 | 0 | 0 | 0 | 123.0368 | 54.419 | Air | 47.3188 | Molybdenum | 0.088165 | 10.1324
Al | Cu | 365.6878 | 454.0956 | Coated | TIG | 1207.906 | 0 | 0 | 0 | 2452.7568 | 45.8551 | 0 | 0 | 84.2331 | 46.8051 | Nitrogen | 25.1221 | Tungsten | 0.41052 | 6.748
Al | Al | 452.6762 | 134.6826 | Anodized | TIG | 930.7284 | 0 | 0 | 0 | 2823.7847 | 27.5331 | 0 | 0 | 131.4079 | 65.424 | Vacuum | 34.5364 | Molybdenum | 0.043433 | 7.2609
Cu | Al | 425.6503 | 315.3452 | Passivated | TIG | 1016.6421 | 0 | 0 | 0 | 4038.2473 | 36.2184 | 0 | 0 | 91.0001 | 60.2067 | Vacuum | 22.5715 | Copper | 0.47089 | 6.5561
Al | Cu | 374.0537 | 465.2919 | Anodized | Resistance_Spot | 4558.9519 | 0 | 2945.7132 | 36.8214 | 546.653 | 0 | 0 | 0 | 73.5146 | 53.8781 | Air | 20.7823 | Copper | 0.49995 | 4.0883
Al | Al | 144.1727 | 255.1891 | Anodized | Ultrasonic | 2432.187 | 35.7703 | 1515.623 | 15.1562 | 528.3835 | 0 | 0 | 0 | 34.0171 | 30.4296 | Air | 24.4218 | Copper | 0.44322 | 4.7125
Cu | Ni | 215.675 | 431.8263 | Coated | Ultrasonic | 2987.5462 | 49.1561 | 1928.737 | 19.2874 | 851.4726 | 0 | 0 | 0 | 71.1438 | 65.1918 | Air | 38.4384 | Copper | 0.36945 | 10.0381
Cu | Steel | 223.9228 | 153.4783 | Anodized | TIG | 1854.3515 | 0 | 0 | 0 | 2836.6365 | 41.6489 | 0 | 0 | 115.4117 | 47.7867 | Argon | 27.5648 | Copper | 0.24364 | 6.4504
Ni | Al | 199.9828 | 474.1578 | Electroplated | Laser | 1129.4711 | 0 | 0 | 0 | 277.276 | 43.3288 | 11.8213 | 10.9559 | 139.7672 | 67.2631 | Air | 41.6327 | Tungsten | 0.041215 | 7.084
Cu | Ni | 306.0023 | 400.5693 | Anodized | TIG | 1287.8757 | 0 | 0 | 0 | 4645.816 | 48.8314 | 0 | 0 | 52.7183 | 49.8216 | Nitrogen | 38.5348 | Molybdenum | 0.36522 | 6.6648
Ni | Al | 314.2215 | 476.5338 | Electroplated | Resistance_Spot | 2485.1383 | 0 | 1737.765 | 21.7221 | 751.143 | 0 | 0 | 0 | 66.1806 | 57.769 | Nitrogen | 5.9215 | Tungsten | 0.19843 | 7.2808
Cu | Ni | 242.7544 | 370.6469 | Coated | Friction_Stir | 0 | 0 | 3081.5988 | 0 | 12860.565 | 16.1714 | 0 | 0 | 40.0149 | 32.7717 | Vacuum | 33.3607 | Tungsten | 0.28511 | 7.5458
Cu | Steel | 241.5157 | 245.3616 | Passivated | Resistance_Spot | 3716.2995 | 0 | 2706.0271 | 33.8253 | 1247.7066 | 0 | 0 | 0 | 109.794 | 59.8061 | Nitrogen | 24.6457 | Copper | 0.1467 | 5.2351
Al | Ni | 431.4222 | 475.2725 | Electroplated | Laser | 830.5288 | 0 | 0 | 0 | 72.5085 | 74.2523 | 49.1893 | 6.5983 | 144.8245 | 43.5198 | Air | 25.5483 | Molybdenum | 0.12108 | 7.7805
Cu | Cu | 415.7171 | 210.2267 | Passivated | TIG | 1230.8743 | 0 | 0 | 0 | 2006.0522 | 20.9947 | 0 | 0 | 103.3238 | 44.0544 | Nitrogen | 41.8268 | Molybdenum | 0.16215 | 7.8713
Al | Steel | 223.1183 | 232.869 | Passivated | Ultrasonic | 2389.3435 | 50.7794 | 867.1843 | 8.6718 | 144.5027 | 0 | 0 | 0 | 100.2199 | 34.7462 | Vacuum | 29.6424 | Molybdenum | 0.40691 | 7.2153
Cu | Al | 465.5154 | 380.3234 | Electroplated | TIG | 1773.1291 | 0 | 0 | 0 | 4748.45 | 5.4482 | 0 | 0 | 91.9537 | 35.8743 | Argon | 44.853 | Copper | 0.21325 | 5.2233
Cu | Cu | 481.126 | 406.1265 | Coated | Laser | 2069.0497 | 0 | 0 | 0 | 155.9621 | 38.9662 | 32.183 | 1.1711 | 31.4992 | 37.4304 | Nitrogen | 37.0763 | Tungsten | 0.15585 | 5.5311
Cu | Ni | 230.697 | 471.7614 | Bare | Ultrasonic | 1275.4566 | 44.4866 | 749.8184 | 7.4982 | 575.7669 | 0 | 0 | 0 | 114.8355 | 43.1282 | Vacuum | 29.8778 | Molybdenum | 0.21649 | 8.8445
Cu | Steel | 241.77 | 181.921 | Passivated | Resistance_Spot | 3770.3493 | 0 | 1596.0834 | 19.951 | 245.5844 | 0 | 0 | 0 | 98.2664 | 65.6788 | Vacuum | 38.9542 | Tungsten | 0.016144 | 6.3887
Ni | Al | 302.2537 | 419.1992 | Passivated | Friction_Stir | 0 | 0 | 2111.7616 | 0 | 16086.87 | 1.5006 | 0 | 0 | 105.992 | 44.7304 | Air | 6.7257 | Molybdenum | 0.4453 | 8.1721
Cu | Cu | 476.4483 | 395.4184 | Coated | Friction_Stir | 0 | 0 | 2954.0291 | 0 | 11475.9924 | 16.1297 | 0 | 0 | 136.8454 | 58.9745 | Vacuum | 6.2188 | Molybdenum | 0.27588 | 6.4582
Al | Al | 450.5278 | 125.5178 | Coated | TIG | 1179.4972 | 0 | 0 | 0 | 3852.1258 | 28.0797 | 0 | 0 | 121.9149 | 33.3099 | Nitrogen | 8.7507 | Molybdenum | 0.052413 | 8.9679
Al | Ni | 141.0272 | 254.8893 | Anodized | Resistance_Spot | 2820.5086 | 0 | 1243.1747 | 15.5397 | 922.8745 | 0 | 0 | 0 | 121.519 | 53.644 | Vacuum | 24.6904 | Molybdenum | 0.1442 | 7.3407
Al | Al | 257.0923 | 213.1062 | Coated | Laser | 1317.4441 | 0 | 0 | 0 | 329.1255 | 49.8242 | 68.2252 | 10.3884 | 140.5339 | 49.2756 | Vacuum | 15.5953 | Copper | 0.49178 | 4.4509
Al | Al | 321.3485 | 221.7962 | Passivated | Friction_Stir | 0 | 0 | 3632.6 | 0 | 15589.0493 | 15.0561 | 0 | 0 | 148.6915 | 69.1183 | Air | 49.2918 | Copper | 0.29653 | 7.5703
Ni | Cu | 301.253 | 493.1788 | Electroplated | Resistance_Spot | 3602.5697 | 0 | 2357.806 | 29.4726 | 1335.6275 | 0 | 0 | 0 | 95.5668 | 63.8483 | Air | 29.4031 | Tungsten | 0.1457 | 5.2431
Cu | Al | 177.5452 | 357.111 | Bare | TIG | 1148.4069 | 0 | 0 | 0 | 4056.9825 | 23.5743 | 0 | 0 | 34.1546 | 48.1932 | Nitrogen | 34.8087 | Copper | 0.21317 | 8.2358
Cu | Ni | 443.5267 | 387.0705 | Anodized | Ultrasonic | 2165.1077 | 22.8403 | 1838.168 | 18.3817 | 127.7048 | 0 | 0 | 0 | 79.6869 | 61.0057 | Vacuum | 17.5469 | Molybdenum | 0.12924 | 5.7048
Al | Ni | 370.7763 | 490.6471 | Electroplated | TIG | 1622.5945 | 0 | 0 | 0 | 4812.4443 | 39.1457 | 0 | 0 | 122.3881 | 37.7215 | Argon | 19.4809 | Tungsten | 0.015902 | 7.5603
Cu | Al | 435.1633 | 250.8807 | Bare | TIG | 581.2016 | 0 | 0 | 0 | 2711.3623 | 31.8586 | 0 | 0 | 23.6043 | 52.4935 | Vacuum | 20.0958 | Tungsten | 0.42102 | 8.236
Al | Ni | 443.5057 | 420.7361 | Bare | Resistance_Spot | 2991.8989 | 0 | 1180.6371 | 14.758 | 931.4504 | 0 | 0 | 0 | 27.3954 | 32.9848 | Argon | 36.4431 | Tungsten | 0.14624 | 7.4918
Cu | Steel | 399.3423 | 273.8124 | Bare | Friction_Stir | 0 | 0 | 3437.1222 | 0 | 14187.3426 | 2.9865 | 0 | 0 | 28.7305 | 43.9236 | Nitrogen | 26.3168 | Molybdenum | 0.41921 | 8.1076
Cu | Steel | 275.6842 | 447.8135 | Electroplated | Resistance_Spot | 4213.8594 | 0 | 2534.5566 | 31.682 | 1376.9851 | 0 | 0 | 0 | 115.0346 | 39.0345 | Air | 28.2958 | Molybdenum | 0.23928 | 6.4503
Al | Steel | 344.2187 | 172.263 | Anodized | Ultrasonic | 1818.9415 | 58.1229 | 1798.1441 | 17.9814 | 366.8514 | 0 | 0 | 0 | 85.1517 | 58.7564 | Nitrogen | 31.6401 | Tungsten | 0.091447 | 6.9979
Ni | Al | 164.1462 | 479.0745 | Anodized | Resistance_Spot | 2477.8491 | 0 | 1870.7788 | 23.3847 | 722.4683 | 0 | 0 | 0 | 67.9567 | 49.6036 | Air | 39.5965 | Copper | 0.40093 | 7.9336
Cu | Al | 369.4582 | 187.5087 | Bare | Laser | 1939.2983 | 0 | 0 | 0 | 97.1702 | 62.5048 | 77.4988 | 10.6879 | 33.7302 | 60.0428 | Air | 9.0666 | Molybdenum | 0.18856 | 7.9288
Cu | Al | 171.7013 | 230.4882 | Electroplated | TIG | 1787.437 | 0 | 0 | 0 | 4885.1898 | 18.9394 | 0 | 0 | 115.1912 | 50.6118 | Vacuum | 39.9593 | Molybdenum | 0.35386 | 6.4437
Al | Ni | 377.5798 | 402.4769 | Bare | Friction_Stir | 0 | 0 | 2353.5803 | 0 | 6365.1771 | 19.2068 | 0 | 0 | 61.7326 | 33.4594 | Vacuum | 30.3456 | Copper | 0.41861 | 6.7118
Cu | Al | 191.8393 | 257.5021 | Coated | Ultrasonic | 1462.0723 | 21.8632 | 1557.6697 | 15.5767 | 865.2689 | 0 | 0 | 0 | 54.4921 | 59.4147 | Air | 35.1093 | Tungsten | 0.48149 | 9.3212
Cu | Ni | 147.0205 | 343.2846 | Anodized | TIG | 1151.1066 | 0 | 0 | 0 | 3361.1963 | 46.7835 | 0 | 0 | 104.8015 | 63.3292 | Argon | 19.7398 | Copper | 0.042907 | 7.2726
Al | Ni | 166.1138 | 277.8294 | Passivated | Resistance_Spot | 3890.0214 | 0 | 2690.8384 | 33.6355 | 585.8403 | 0 | 0 | 0 | 92.6714 | 66.1412 | Argon | 23.4224 | Molybdenum | 0.0041932 | 5.5457
Al | Cu | 100.7969 | 396.948 | Bare | Laser | 1385.6643 | 0 | 0 | 0 | 455.8272 | 91.5357 | 91.0867 | 19.5532 | 67.1134 | 52.8797 | Vacuum | 15.4025 | Tungsten | 0.27421 | 6.5375
Cu | Steel | 387.4958 | 191.3325 | Coated | Resistance_Spot | 2382.1161 | 0 | 2647.4486 | 33.0931 | 732.79 | 0 | 0 | 0 | 103.3934 | 60.1434 | Nitrogen | 49.0685 | Tungsten | 0.13212 | 8.0239
Ni | Ni | 392.9604 | 123.3832 | Anodized | TIG | 1986.202 | 0 | 0 | 0 | 3215.3443 | 26.2526 | 0 | 0 | 55.2588 | 60.0818 | Argon | 27.3651 | Copper | 0.23455 | 6.9614
Ni | Cu | 305.9733 | 219.9718 | Electroplated | Ultrasonic | 2059.5498 | 32.8695 | 612.5331 | 6.1253 | 906.0861 | 0 | 0 | 0 | 123.3279 | 36.23 | Air | 49.8235 | Molybdenum | 0.036329 | 5.0781
Cu | Steel | 164.5451 | 289.7235 | Anodized | Friction_Stir | 0 | 0 | 4408.0274 | 0 | 16651.5241 | 3.651 | 0 | 0 | 49.8115 | 36.5688 | Vacuum | 27.0404 | Molybdenum | 0.25079 | 6.7875
Ni | Ni | 133.4217 | 167.208 | Electroplated | TIG | 1438.77 | 0 | 0 | 0 | 2016.0846 | 23.4115 | 0 | 0 | 40.6489 | 32.8354 | Vacuum | 14.8888 | Tungsten | 0.062428 | 5.2537
Cu | Ni | 107.6516 | 241.9189 | Electroplated | Ultrasonic | 2719.4576 | 48.0075 | 1321.6099 | 13.2161 | 648.6117 | 0 | 0 | 0 | 121.7171 | 42.7965 | Air | 27.8354 | Molybdenum | 0.41929 | 9.2646
Cu | Al | 166.2993 | 259.9932 | Bare | TIG | 636.5993 | 0 | 0 | 0 | 1774.8012 | 26.3264 | 0 | 0 | 112.026 | 48.9403 | Nitrogen | 6.7818 | Tungsten | 0.37974 | 7.5474
Al | Al | 456.3422 | 122.9567 | Bare | Laser | 1020.9592 | 0 | 0 | 0 | 143.4872 | 69.5174 | 92.0131 | 8.6714 | 43.7431 | 69.9159 | Air | 45.7146 | Tungsten | 0.037037 | 7.3893
Al | Steel | 196.6147 | 333.3229 | Anodized | Resistance_Spot | 3946.2408 | 0 | 2742.3741 | 34.2797 | 1172.8144 | 0 | 0 | 0 | 35.1119 | 47.2397 | Nitrogen | 41.8348 | Tungsten | 0.41818 | 6.0076
Al | Ni | 241.7085 | 453.7374 | Coated | Friction_Stir | 0 | 0 | 4606.2717 | 0 | 16278.1437 | 11.1945 | 0 | 0 | 128.9919 | 59.0497 | Vacuum | 37.6619 | Molybdenum | 0.16248 | 8.9694
Ni | Al | 142.1382 | 160.6972 | Anodized | Ultrasonic | 1280.1291 | 33.931 | 1084.3237 | 10.8432 | 560.1662 | 0 | 0 | 0 | 120.9578 | 57.7359 | Nitrogen | 32.4422 | Copper | 0.17643 | 7.2607
Cu | Al | 188.9445 | 339.1232 | Passivated | Friction_Stir | 0 | 0 | 4787.2291 | 0 | 7017.8824 | 17.6116 | 0 | 0 | 62.5435 | 38.1793 | Air | 31.0925 | Tungsten | 0.089902 | 7.7808
Ni | Steel | 307.6898 | 365.8957 | Electroplated | Friction_Stir | 0 | 0 | 2518.369 | 0 | 9361.158 | 7.7952 | 0 | 0 | 105.5657 | 32.3403 | Vacuum | 49.8528 | Copper | 0.41765 | 5.465
Ni | Ni | 343.1011 | 267.7339 | Electroplated | Friction_Stir | 0 | 0 | 3844.3129 | 0 | 19434.3731 | 18.1527 | 0 | 0 | 36.1408 | 51.8403 | Argon | 17.5099 | Copper | 0.20235 | 5.7331
Cu | Ni | 198.1409 | 380.439 | Bare | Ultrasonic | 2307.2059 | 53.5264 | 1287.8033 | 12.878 | 287.4943 | 0 | 0 | 0 | 85.9162 | 58.0122 | Vacuum | 40.0858 | Copper | 0.024418 | 7.8662
Cu | Al | 123.0929 | 264.2926 | Coated | Ultrasonic | 2049.3768 | 42.2033 | 1613.6863 | 16.1369 | 297.8947 | 0 | 0 | 0 | 22.4349 | 69.9301 | Air | 31.1632 | Copper | 0.48312 | 5.867
Cu | Steel | 256.4131 | 301.8549 | Bare | Friction_Stir | 0 | 0 | 3104.9311 | 0 | 19391.5939 | 7.9165 | 0 | 0 | 70.9082 | 44.3444 | Air | 48.9146 | Copper | 0.12794 | 7.4641
Cu | Ni | 193.6813 | 102.9412 | Passivated | Resistance_Spot | 3331.8349 | 0 | 2510.1879 | 31.3773 | 1176.0548 | 0 | 0 | 0 | 29.7296 | 65.8546 | Vacuum | 42.2511 | Tungsten | 0.46809 | 7.4576
Al | Al | 187.8216 | 376.688 | Anodized | TIG | 898.3163 | 0 | 0 | 0 | 4577.2116 | 30.7341 | 0 | 0 | 81.7691 | 45.2773 | Vacuum | 49.9336 | Molybdenum | 0.15062 | 5.8673
Cu | Al | 483.9451 | 364.5371 | Anodized | Friction_Stir | 0 | 0 | 3425.5932 | 0 | 8216.8734 | 18.9572 | 0 | 0 | 74.8186 | 57.5765 | Vacuum | 31.4746 | Copper | 0.41571 | 5.9387
Cu | Steel | 346.5202 | 115.3604 | Coated | Laser | 685.3978 | 0 | 0 | 0 | 355.7271 | 90.2308 | 86.2913 | 19.8592 | 77.7701 | 53.9301 | Nitrogen | 14.2045 | Molybdenum | 0.33211 | 6.9493
Cu | Al | 322.7514 | 247.3 | Bare | Friction_Stir | 0 | 0 | 4810.0638 | 0 | 17666.395 | 16.712 | 0 | 0 | 25.8931 | 32.1192 | Argon | 27.6659 | Molybdenum | 0.43064 | 7.2246
Cu | Al | 266.31 | 491.6127 | Bare | Ultrasonic | 2138.2831 | 35.2946 | 1901.8371 | 19.0184 | 488.9055 | 0 | 0 | 0 | 67.0101 | 33.1355 | Nitrogen | 37 | Tungsten | 0.48806 | 4.9995
Cu | Steel | 271.5777 | 268.2946 | Passivated | TIG | 1308.2291 | 0 | 0 | 0 | 3259.2733 | 25.0751 | 0 | 0 | 118.3429 | 30.8306 | Air | 39.8462 | Copper | 0.43574 | 7.6184
Cu | Al | 316.362 | 300.7782 | Anodized | Laser | 1676.2627 | 0 | 0 | 0 | 315.0246 | 14.3171 | 89.3843 | 9.4435 | 67.9589 | 44.8334 | Vacuum | 5.0229 | Molybdenum | 0.20183 | 4.2757
Cu | Cu | 378.5719 | 463.9721 | Bare | TIG | 708.7817 | 0 | 0 | 0 | 1981.1604 | 5.1525 | 0 | 0 | 112.9724 | 59.832 | Nitrogen | 27.7262 | Molybdenum | 0.40725 | 6.8941
Ni | Al | 380.8584 | 386.9048 | Coated | TIG | 1556.879 | 0 | 0 | 0 | 4635.5498 | 9.4638 | 0 | 0 | 68.0322 | 36.9102 | Nitrogen | 15.5856 | Copper | 0.35583 | 6.1445
Cu | Al | 168.6776 | 332.8281 | Anodized | Laser | 1037.5564 | 0 | 0 | 0 | 397.3125 | 28.4134 | 26.3357 | 1.2657 | 75.0211 | 54.2341 | Air | 44.371 | Tungsten | 0.030802 | 5.7414
Cu | Al | 300.0451 | 419.1219 | Passivated | Friction_Stir | 0 | 0 | 4625.1036 | 0 | 7822.9997 | 12.6691 | 0 | 0 | 93.306 | 41.5531 | Nitrogen | 11.8807 | Tungsten | 0.46488 | 6.7413
Cu | Cu | 264.7832 | 445.7465 | Coated | Friction_Stir | 0 | 0 | 2855.834 | 0 | 19315.1893 | 10.0426 | 0 | 0 | 143.5887 | 61.8797 | Air | 34.9905 | Copper | 0.23298 | 8.6229
Al | Cu | 448.2108 | 282.7552 | Electroplated | Friction_Stir | 0 | 0 | 2742.0541 | 0 | 11591.7233 | 14.9013 | 0 | 0 | 34.1519 | 61.9358 | Nitrogen | 16.9728 | Molybdenum | 0.067225 | 7.2448
Cu | Ni | 352.5676 | 290.0433 | Passivated | Resistance_Spot | 2893.542 | 0 | 1911.8319 | 23.8979 | 292.5687 | 0 | 0 | 0 | 24.2788 | 61.0166 | Argon | 21.0444 | Tungsten | 0.21269 | 7.5366
Al | Al | 313.0016 | 254.4204 | Coated | Friction_Stir | 0 | 0 | 4396.0621 | 0 | 15881.1818 | 5.6227 | 0 | 0 | 99.0344 | 50.9933 | Air | 47.3252 | Tungsten | 0.30157 | 6.1683
Cu | Ni | 146.1579 | 486.6825 | Bare | Laser | 670.8709 | 0 | 0 | 0 | 414.2629 | 95.9589 | 27.3713 | 17.7721 | 143.3826 | 41.3827 | Argon | 15.8202 | Molybdenum | 0.28647 | 9.4606
Cu | Al | 342.2552 | 378.8665 | Electroplated | Resistance_Spot | 4903.5798 | 0 | 1955.7813 | 24.4473 | 1145.6165 | 0 | 0 | 0 | 148.664 | 62.3778 | Nitrogen | 9.2751 | Molybdenum | 0.2874 | 6.4725
Ni | Cu | 146.8816 | 133.2892 | Passivated | Friction_Stir | 0 | 0 | 3112.132 | 0 | 11646.139 | 4.503 | 0 | 0 | 82.9414 | 37.444 | Argon | 8.1178 | Molybdenum | 0.12792 | 6.1086
Cu | Cu | 234.8826 | 445.1838 | Bare | Resistance_Spot | 2497.247 | 0 | 2964.0892 | 37.0511 | 325.1204 | 0 | 0 | 0 | 80.8506 | 41.5904 | Argon | 27.7077 | Molybdenum | 0.31635 | 6.8415
Al | Ni | 157.1368 | 292.224 | Electroplated | Laser | 1973.0293 | 0 | 0 | 0 | 102.2813 | 66.3817 | 58.4272 | 13.5815 | 103.8453 | 37.3579 | Argon | 33.877 | Copper | 0.45371 | 6.0137
Cu | Steel | 376.8295 | 127.5016 | Anodized | Friction_Stir | 0 | 0 | 3665.0556 | 0 | 19102.6409 | 6.457 | 0 | 0 | 92.2325 | 56.9684 | Nitrogen | 19.7282 | Molybdenum | 0.19433 | 7.559
Cu | Ni | 182.5008 | 319.8869 | Bare | Ultrasonic | 2524.1433 | 58.9006 | 556.3341 | 5.5633 | 356.6199 | 0 | 0 | 0 | 102.4314 | 57.4494 | Air | 36.0617 | Tungsten | 0.31529 | 10.0108
Cu | Al | 256.7437 | 266.8657 | Coated | Laser | 988.5565 | 0 | 0 | 0 | 153.99 | 11.0039 | 31.8093 | 13.8967 | 133.6199 | 56.1004 | Nitrogen | 7.7465 | Molybdenum | 0.12199 | 7.0097
Cu | Ni | 458.2699 | 451.0998 | Passivated | TIG | 1263.5052 | 0 | 0 | 0 | 3775.0317 | 44.9518 | 0 | 0 | 117.0198 | 46.6241 | Nitrogen | 43.5801 | Molybdenum | 0.024141 | 6.927
Ni | Al | 181.7266 | 181.5978 | Electroplated | TIG | 1091.9436 | 0 | 0 | 0 | 2822.9433 | 21.7611 | 0 | 0 | 84.5941 | 34.0068 | Nitrogen | 41.7455 | Copper | 0.29287 | 5.6361
Cu | Al | 303.122 | 430.5858 | Bare | Laser | 942.6036 | 0 | 0 | 0 | 390.4487 | 67.0601 | 42.7738 | 17.1949 | 80.0424 | 66.4468 | Air | 49.3473 | Copper | 0.023775 | 8.0464
Cu | Al | 267.7087 | 323.0755 | Anodized | TIG | 1415.7697 | 0 | 0 | 0 | 1839.7273 | 21.3891 | 0 | 0 | 103.1482 | 50.3092 | Vacuum | 47.1427 | Molybdenum | 0.36179 | 6.0839
Ni | Steel | 107.2496 | 121.8441 | Passivated | Laser | 2440.3797 | 0 | 0 | 0 | 124.4304 | 53.7768 | 30.2275 | 4.7083 | 79.2418 | 46.2789 | Nitrogen | 21.0289 | Copper | 0.33518 | 5.2406
Cu | Cu | 417.1032 | 488.7381 | Passivated | Ultrasonic | 2554.3224 | 29.1595 | 1289.9634 | 12.8996 | 506.3917 | 0 | 0 | 0 | 79.5113 | 53.553 | Nitrogen | 22.9674 | Copper | 0.18466 | 6.4377
Cu | Al | 127.6184 | 305.0461 | Bare | Laser | 1949.0272 | 0 | 0 | 0 | 56.9148 | 88.9439 | 88.0973 | 9.5704 | 22.1198 | 37.7116 | Air | 38.5684 | Copper | 0.20565 | 7.5338
Cu | Cu | 289.702 | 216.3507 | Anodized | Friction_Stir | 0 | 0 | 3279.3314 | 0 | 13366.4714 | 12.5177 | 0 | 0 | 42.6283 | 35.302 | Vacuum | 11.0337 | Copper | 0.45888 | 5.8278
Cu | Ni | 324.2713 | 287.7627 | Electroplated | Friction_Stir | 0 | 0 | 3954.0083 | 0 | 14698.0265 | 3.9274 | 0 | 0 | 83.5068 | 46.221 | Vacuum | 19.1307 | Molybdenum | 0.0065668 | 5.8118
Cu | Al | 351.3706 | 443.1431 | Bare | Resistance_Spot | 2547.9549 | 0 | 2501.048 | 31.2631 | 640.8139 | 0 | 0 | 0 | 126.9449 | 39.0888 | Vacuum | 10.3343 | Copper | 0.28165 | 8.309
Al | Steel | 375.4527 | 221.9612 | Electroplated | TIG | 1564.8432 | 0 | 0 | 0 | 2631.4401 | 7.154 | 0 | 0 | 56.2345 | 39.7716 | Vacuum | 25.4699 | Copper | 0.46168 | 7.7065
Ni | Cu | 201.309 | 177.0706 | Passivated | TIG | 1557.5518 | 0 | 0 | 0 | 4181.1482 | 15.2092 | 0 | 0 | 87.9436 | 65.7005 | Air | 29.8402 | Tungsten | 0.45699 | 7.1494
Cu | Al | 103.9915 | 151.6285 | Electroplated | Laser | 2076.9493 | 0 | 0 | 0 | 318.8072 | 62.8806 | 41.8194 | 10.1666 | 64.8451 | 51.2304 | Air | 14.5022 | Molybdenum | 0.29233 | 6.2796
Cu | Cu | 389.3775 | 219.1438 | Anodized | TIG | 1208.6932 | 0 | 0 | 0 | 2734.7877 | 36.4241 | 0 | 0 | 33.6245 | 49.3388 | Vacuum | 6.1984 | Copper | 0.19061 | 6.3602
Al | Al | 314.2626 | 412.0192 | Coated | Friction_Stir | 0 | 0 | 2606.8195 | 0 | 5087.0565 | 5.0647 | 0 | 0 | 144.5788 | 57.5792 | Argon | 37.371 | Tungsten | 0.049452 | 7.3767
Ni | Cu | 434.4471 | 288.6505 | Anodized | Ultrasonic | 1601.9154 | 49.9567 | 1691.2441 | 16.9124 | 282.2208 | 0 | 0 | 0 | 131.1076 | 68.0619 | Air | 5.9002 | Copper | 0.086892 | 7.9072
Al | Al | 428.5553 | 190.9926 | Electroplated | Laser | 2897.61 | 0 | 0 | 0 | 375.095 | 55.2163 | 92.5281 | 14.4285 | 30.204 | 34.4879 | Argon | 48.8031 | Molybdenum | 0.33984 | 6.1131
Ni | Ni | 437.3305 | 166.474 | Bare | TIG | 627.5654 | 0 | 0 | 0 | 1035.2593 | 14.8996 | 0 | 0 | 113.5723 | 63.3414 | Argon | 14.9723 | Tungsten | 0.008317 | 8.3452
Ni | Al | 294.0379 | 233.0918 | Passivated | Friction_Stir | 0 | 0 | 4148.3829 | 0 | 16799.7877 | 7.5443 | 0 | 0 | 65.1854 | 53.3608 | Vacuum | 34.8755 | Tungsten | 0.44174 | 6.5862
Cu | Al | 233.4514 | 475.9697 | Coated | Resistance_Spot | 3016.8087 | 0 | 2638.6675 | 32.9833 | 369.9077 | 0 | 0 | 0 | 149.3305 | 35.8466 | Vacuum | 24.5638 | Molybdenum | 0.29397 | 8.7959
Ni | Al | 416.6233 | 237.2107 | Bare | TIG | 760.0597 | 0 | 0 | 0 | 2633.9496 | 20.3394 | 0 | 0 | 59.3118 | 41.886 | Nitrogen | 7.6853 | Tungsten | 0.022573 | 8.7894
Al | Al | 280.5176 | 495.2496 | Bare | Ultrasonic | 1697.4056 | 50.5459 | 645.4271 | 6.4543 | 416.0953 | 0 | 0 | 0 | 51.036 | 49.2945 | Argon | 26.2483 | Tungsten | 0.11988 | 7.1921
Ni | Al | 173.3769 | 294.0922 | Anodized | Ultrasonic | 2674.48 | 22.6719 | 1913.5153 | 19.1352 | 987.6852 | 0 | 0 | 0 | 93.8258 | 57.6471 | Nitrogen | 28.2542 | Copper | 0.2971 | 8.2009
Cu | Steel | 441.9896 | 171.6656 | Electroplated | TIG | 632.8523 | 0 | 0 | 0 | 2489.6027 | 18.1073 | 0 | 0 | 128.5664 | 39.7043 | Vacuum | 43.4607 | Tungsten | 0.017801 | 8.6509
Cu | Al | 453.024 | 456.456 | Anodized | TIG | 1664.5871 | 0 | 0 | 0 | 3577.4628 | 31.8167 | 0 | 0 | 45.0275 | 51.3952 | Argon | 37.9557 | Molybdenum | 0.38999 | 6.1322
Al | Ni | 286.5239 | 284.1421 | Electroplated | Friction_Stir | 0 | 0 | 4272.5295 | 0 | 17498.1419 | 3.2416 | 0 | 0 | 112.2224 | 57.3869 | Air | 8.5686 | Copper | 0.45996 | 6.8287
Cu | Al | 130.2799 | 383.8685 | Anodized | TIG | 1558.4297 | 0 | 0 | 0 | 4558.9413 | 30.9804 | 0 | 0 | 27.9829 | 47.9496 | Nitrogen | 14.4123 | Tungsten | 0.48061 | 8.1226
Cu | Steel | 255.1304 | 493.4846 | Bare | Resistance_Spot | 4100.9191 | 0 | 1403.3999 | 17.5425 | 758.669 | 0 | 0 | 0 | 139.4615 | 64.521 | Vacuum | 19.0349 | Copper | 0.36683 | 9.3216
Ni | Ni | 421.4151 | 120.0701 | Passivated | Friction_Stir | 0 | 0 | 3482.1286 | 0 | 19319.5627 | 2.0491 | 0 | 0 | 30.5397 | 64.7784 | Argon | 10.2383 | Molybdenum | 0.42841 | 7.7591
Cu | Cu | 460.7096 | 138.6778 | Electroplated | Laser | 821.4432 | 0 | 0 | 0 | 466.1364 | 72.7715 | 55.5608 | 1.487 | 138.8501 | 48.8276 | Vacuum | 25.5605 | Tungsten | 0.30535 | 7.7751
Ni | Cu | 181.3891 | 388.1827 | Coated | Resistance_Spot | 4555.5104 | 0 | 2048.5159 | 25.6064 | 497.625 | 0 | 0 | 0 | 83.8049 | 68.917 | Nitrogen | 49.2939 | Molybdenum | 0.22927 | 5.3401
Al | Al | 126.7894 | 212.73 | Coated | Friction_Stir | 0 | 0 | 2364.8687 | 0 | 8831.4242 | 7.9045 | 0 | 0 | 78.2518 | 33.0234 | Vacuum | 28.1576 | Molybdenum | 0.35657 | 5.4627
Al | Al | 450.9402 | 173.7206 | Bare | Friction_Stir | 0 | 0 | 3520.0736 | 0 | 13624.3024 | 19.3618 | 0 | 0 | 146.5299 | 30.1345 | Vacuum | 38.3847 | Tungsten | 0.11209 | 8.638
Al | Steel | 255.762 | 115.7448 | Anodized | Ultrasonic | 2779.8621 | 46.0352 | 1212.8698 | 12.1287 | 869.1468 | 0 | 0 | 0 | 148.7499 | 45.2267 | Air | 35.7322 | Tungsten | 0.054892 | 9.8741
Al | Steel | 316.7044 | 108.7387 | Anodized | Friction_Stir | 0 | 0 | 3414.1043 | 0 | 9373.6515 | 17.5039 | 0 | 0 | 104.5232 | 54.0439 | Vacuum | 43.246 | Copper | 0.38093 | 7.2521
Al | Al | 487.2263 | 409.7942 | Bare | Resistance_Spot | 2386.4392 | 0 | 2710.6289 | 33.8829 | 963.6397 | 0 | 0 | 0 | 36.5255 | 55.168 | Argon | 14.7076 | Molybdenum | 0.47909 | 6.334
Cu | Steel | 126.6259 | 153.7734 | Coated | TIG | 1833.6386 | 0 | 0 | 0 | 1214.5136 | 47.2022 | 0 | 0 | 85.8021 | 49.0578 | Argon | 38.9222 | Tungsten | 0.28874 | 6.4465
Cu | Al | 359.3272 | 287.0882 | Coated | Resistance_Spot | 3502.9079 | 0 | 1749.9291 | 21.8741 | 1013.6159 | 0 | 0 | 0 | 88.7912 | 34.9953 | Air | 44.661 | Molybdenum | 0.24127 | 6.9087
Al | Ni | 129.6422 | 342.3587 | Anodized | Laser | 2483.978 | 0 | 0 | 0 | 110.494 | 35.2531 | 60.1119 | 14.4658 | 86.878 | 36.8199 | Argon | 12.7179 | Tungsten | 0.2672 | 6.3029
Cu | Al | 250.1876 | 271.3407 | Electroplated | Friction_Stir | 0 | 0 | 4442.2007 | 0 | 19243.0616 | 12.5161 | 0 | 0 | 94.0339 | 64.0859 | Vacuum | 20.6061 | Molybdenum | 0.23923 | 5.2893
Cu | Ni | 421.5258 | 110.8427 | Passivated | Friction_Stir | 0 | 0 | 3018.5868 | 0 | 12597.518 | 3.0548 | 0 | 0 | 22.4342 | 64.7164 | Vacuum | 48.6546 | Copper | 0.2211 | 9.0608
Cu | Steel | 273.3889 | 413.4006 | Electroplated | Friction_Stir | 0 | 0 | 2257.4323 | 0 | 5580.2744 | 19.421 | 0 | 0 | 112.4595 | 56.9559 | Argon | 40.1355 | Molybdenum | 0.47352 | 7.071
Cu | Ni | 498.8729 | 104.2053 | Coated | Friction_Stir | 0 | 0 | 4260.5117 | 0 | 10529.3098 | 10.9769 | 0 | 0 | 112.6113 | 56.5687 | Nitrogen | 17.7166 | Tungsten | 0.23988 | 9.7456
Cu | Ni | 323.6237 | 404.756 | Electroplated | Ultrasonic | 1131.6843 | 44.8867 | 1377.8305 | 13.7783 | 352.7949 | 0 | 0 | 0 | 35.0111 | 53.9073 | Vacuum | 30.3774 | Copper | 0.040551 | 6.0417
Cu | Ni | 228.4649 | 457.3218 | Passivated | Ultrasonic | 2820.4434 | 32.1644 | 1174.5881 | 11.7459 | 589.3862 | 0 | 0 | 0 | 94.1311 | 38.117 | Argon | 23.1947 | Copper | 0.38276 | 7.7409
Al | Steel | 188.0445 | 273.136 | Electroplated | TIG | 650.3478 | 0 | 0 | 0 | 2498.1446 | 46.9473 | 0 | 0 | 93.887 | 47.13 | Vacuum | 27.0484 | Tungsten | 0.19578 | 6.8005
Ni | Ni | 240.2082 | 314.217 | Electroplated | Friction_Stir | 0 | 0 | 2242.3376 | 0 | 14003.0382 | 8.3585 | 0 | 0 | 108.7186 | 57.8358 | Vacuum | 20.9825 | Copper | 0.35535 | 5.1809
Cu | Al | 249.0133 | 290.7934 | Electroplated | Laser | 1784.1317 | 0 | 0 | 0 | 418.6538 | 72.5088 | 14.9936 | 6.4063 | 31.1017 | 51.4901 | Air | 17.5699 | Molybdenum | 0.28978 | 5.7319
Cu | Steel | 127.4855 | 255.6834 | Electroplated | TIG | 619.8405 | 0 | 0 | 0 | 1367.5844 | 43.4969 | 0 | 0 | 101.4454 | 30.7432 | Argon | 35.3643 | Molybdenum | 0.35659 | 7.2174
Cu | Ni | 247.8297 | 454.9698 | Bare | Friction_Stir | 0 | 0 | 4503.3626 | 0 | 14183.1359 | 7.855 | 0 | 0 | 56.4978 | 68.1423 | Vacuum | 40.0344 | Tungsten | 0.030997 | 8.08
Cu | Steel | 285.6954 | 457.5734 | Coated | Ultrasonic | 1305.7742 | 22.6467 | 823.9073 | 8.2391 | 215.0684 | 0 | 0 | 0 | 85.9104 | 63.7926 | Nitrogen | 44.3281 | Molybdenum | 0.016937 | 9.5217
Ni | Cu | 389.0951 | 234.3265 | Passivated | Laser | 1281.0147 | 0 | 0 | 0 | 345.308 | 56.2945 | 62.9884 | 16.0075 | 120.5321 | 40.4218 | Argon | 11.9898 | Tungsten | 0.18927 | 6.1439
Cu | Al | 362.6918 | 346.0279 | Coated | TIG | 1413.1375 | 0 | 0 | 0 | 2895.2337 | 23.5302 | 0 | 0 | 111.734 | 54.6584 | Nitrogen | 42.0285 | Copper | 0.34658 | 6.703
Cu | Ni | 383.5063 | 470.763 | Bare | Laser | 1536.3021 | 0 | 0 | 0 | 343.094 | 85.7949 | 30.7 | 1.1087 | 35.4574 | 66.9296 | Argon | 16.466 | Molybdenum | 0.11184 | 6.6115
Cu | Cu | 103.3455 | 484.8234 | Bare | Friction_Stir | 0 | 0 | 2607.3866 | 0 | 17885.6949 | 17.9122 | 0 | 0 | 96.854 | 33.8404 | Nitrogen | 24.2301 | Tungsten | 0.2167 | 8.4213
Al | Cu | 187.067 | 303.5836 | Bare | Resistance_Spot | 2230.1821 | 0 | 1212.7768 | 15.1597 | 843.7231 | 0 | 0 | 0 | 145.9851 | 50.1212 | Nitrogen | 45.565 | Molybdenum | 0.49041 | 8.7238
Cu | Steel | 364.6737 | 281.1299 | Bare | Laser | 2023.0567 | 0 | 0 | 0 | 196.1708 | 34.7418 | 74.5118 | 12.3034 | 40.38 | 48.2497 | Argon | 25.4527 | Copper | 0.10744 | 7.2078
Cu | Cu | 293.5957 | 211.4777 | Electroplated | Laser | 563.4287 | 0 | 0 | 0 | 239.1306 | 77.5135 | 29.3278 | 16.855 | 130.8779 | 46.4082 | Air | 13.8679 | Copper | 0.42397 | 6.8313
Al | Al | 102.1254 | 483.5487 | Coated | Ultrasonic | 2154.1549 | 54.9179 | 1795.4345 | 17.9543 | 434.3676 | 0 | 0 | 0 | 111.3313 | 63.4235 | Air | 12.1941 | Molybdenum | 0.41273 | 8.8323
Cu | Al | 421.7979 | 157.1257 | Anodized | Friction_Stir | 0 | 0 | 2626.6667 | 0 | 11496.2031 | 15.7278 | 0 | 0 | 120.6204 | 45.2258 | Argon | 26.2843 | Copper | 0.44568 | 8.2688
Cu | Al | 409.1238 | 331.9318 | Passivated | Laser | 980.105 | 0 | 0 | 0 | 59.126 | 91.3983 | 27.8294 | 1.4903 | 56.6546 | 32.5465 | Vacuum | 39.3203 | Tungsten | 0.45757 | 7.0008
Cu | Al | 319.3677 | 213.0201 | Bare | Friction_Stir | 0 | 0 | 3866.9461 | 0 | 9665.6256 | 13.5718 | 0 | 0 | 57.4256 | 32.6335 | Argon | 49.8742 | Molybdenum | 0.25366 | 7.5606
Al | Cu | 126.5853 | 211.6033 | Coated | Ultrasonic | 1640.022 | 33.5798 | 1520.2378 | 15.2024 | 152.3204 | 0 | 0 | 0 | 137.7825 | 31.7098 | Argon | 40.4334 | Molybdenum | 0.34097 | 5.4181
Al | Al | 406.606 | 261.9874 | Bare | Friction_Stir | 0 | 0 | 4787.3491 | 0 | 19995.0981 | 5.2279 | 0 | 0 | 66.7782 | 46.3658 | Vacuum | 44.4655 | Copper | 0.30945 | 6.3467
Cu | Steel | 333.4854 | 499.5172 | Bare | Ultrasonic | 1343.0454 | 50.8619 | 835.1188 | 8.3512 | 172.7621 | 0 | 0 | 0 | 28.192 | 58.7363 | Argon | 38.6525 | Tungsten | 0.15447 | 9.6737
Cu | Al | 412.784 | 121.9865 | Bare | Ultrasonic | 2749.8666 | 54.3501 | 1105.3556 | 11.0536 | 732.1565 | 0 | 0 | 0 | 98.0776 | 38.1489 | Argon | 45.2946 | Molybdenum | 0.13989 | 10.2381
Cu | Cu | 400.6988 | 331.4167 | Bare | TIG | 1335.5989 | 0 | 0 | 0 | 2260.2239 | 43.383 | 0 | 0 | 36.2263 | 55.8587 | Vacuum | 8.4332 | Molybdenum | 0.17078 | 6.3723
Ni | Al | 421.2008 | 133.0289 | Bare | Friction_Stir | 0 | 0 | 3571.0172 | 0 | 10308.5874 | 10.2221 | 0 | 0 | 123.5575 | 57.4835 | Vacuum | 46.8469 | Copper | 0.10923 | 10.4723
Cu | Cu | 307.2032 | 161.8083 | Passivated | Resistance_Spot | 4674.3652 | 0 | 1331.7558 | 16.6469 | 394.3612 | 0 | 0 | 0 | 103.427 | 40.2081 | Air | 22.8383 | Copper | 0.37869 | 7.7598
Cu | Steel | 156.1298 | 275.8252 | Coated | TIG | 1365.3643 | 0 | 0 | 0 | 1778.477 | 34.5872 | 0 | 0 | 133.7144 | 54.0223 | Nitrogen | 46.4726 | Tungsten | 0.48229 | 8.0869
Cu | Al | 368.463 | 304.1841 | Bare | Ultrasonic | 1781.4349 | 57.8626 | 869.9261 | 8.6993 | 701.5246 | 0 | 0 | 0 | 122.0288 | 57.3947 | Nitrogen | 8.408 | Tungsten | 0.43389 | 8.1331
Cu | Ni | 348.1895 | 203.517 | Bare | Resistance_Spot | 4220.4482 | 0 | 1896.2574 | 23.7032 | 1418.7838 | 0 | 0 | 0 | 34.5748 | 48.6645 | Air | 37.1859 | Copper | 0.10897 | 8.3462
Cu | Cu | 396.9013 | 226.5829 | Bare | Laser | 2341.6418 | 0 | 0 | 0 | 316.4856 | 51.2132 | 61.2402 | 14.1597 | 69.5392 | 43.4687 | Air | 38.106 | Tungsten | 0.025958 | 6.6745
Cu | Ni | 167.9524 | 134.7868 | Bare | Laser | 2696.744 | 0 | 0 | 0 | 67.0023 | 42.12 | 36.9897 | 5.0629 | 120.6928 | 54.7661 | Nitrogen | 49.861 | Copper | 0.37855 | 6.9419
Al | Al | 177.9901 | 221.2879 | Electroplated | TIG | 564.5209 | 0 | 0 | 0 | 3713.5726 | 44.1525 | 0 | 0 | 74.2544 | 69.1139 | Air | 39.5985 | Molybdenum | 0.19511 | 5.3931
Ni | Ni | 456.1638 | 486.6234 | Electroplated | Resistance_Spot | 3981.5972 | 0 | 2229.2856 | 27.8661 | 1303.9849 | 0 | 0 | 0 | 146.4075 | 47.0737 | Argon | 22.2158 | Copper | 0.41231 | 4.3295
Cu | Ni | 399.9911 | 477.883 | Anodized | Friction_Stir | 0 | 0 | 3440.8008 | 0 | 10391.6754 | 17.5378 | 0 | 0 | 115.6463 | 45.6694 | Air | 30.0762 | Copper | 0.38962 | 7.2018
Cu | Al | 463.2914 | 233.9513 | Bare | Resistance_Spot | 4780.1225 | 0 | 2397.314 | 29.9664 | 534.3303 | 0 | 0 | 0 | 22.015 | 48.5707 | Air | 21.4948 | Copper | 0.31271 | 7.3215
Cu | Steel | 403.4861 | 328.3416 | Anodized | TIG | 1346.1274 | 0 | 0 | 0 | 1551.5953 | 28.9864 | 0 | 0 | 134.3981 | 33.0487 | Air | 13.8208 | Molybdenum | 0.12767 | 8.0996
Cu | Ni | 338.8621 | 463.8382 | Passivated | Friction_Stir | 0 | 0 | 3773.7287 | 0 | 5785.2315 | 6.9809 | 0 | 0 | 33.1046 | 52.1265 | Air | 16.1826 | Tungsten | 0.052018 | 8.6594
Ni | Ni | 361.6531 | 102.4735 | Anodized | Friction_Stir | 0 | 0 | 4845.9685 | 0 | 18153.784 | 13.1883 | 0 | 0 | 38.2681 | 43.1479 | Nitrogen | 14.9905 | Tungsten | 0.12632 | 6.7473
Al | Steel | 455.6512 | 424.2734 | Coated | Laser | 2190.14 | 0 | 0 | 0 | 482.1135 | 42.1285 | 56.1419 | 13.8392 | 115.484 | 34.8569 | Vacuum | 29.6967 | Tungsten | 0.25488 | 6.7336
Cu | Ni | 331.5227 | 479.3478 | Electroplated | Resistance_Spot | 2761.0084 | 0 | 2749.9541 | 34.3744 | 1401.3011 | 0 | 0 | 0 | 132.4459 | 48.6503 | Nitrogen | 45.7772 | Copper | 0.48973 | 7.6014
Al | Ni | 352.9565 | 136.5303 | Electroplated | Friction_Stir | 0 | 0 | 4011.2465 | 0 | 10968.1788 | 18.6941 | 0 | 0 | 89.7255 | 30.1354 | Nitrogen | 46.0727 | Copper | 0.031844 | 7.1204
Cu | Ni | 162.5907 | 164.5791 | Bare | TIG | 1929.5243 | 0 | 0 | 0 | 1168.0231 | 36.6252 | 0 | 0 | 57.5765 | 46.0714 | Vacuum | 7.4644 | Tungsten | 0.10004 | 7.6605
Cu | Al | 289.5685 | 484.2985 | Bare | Laser | 2767.1821 | 0 | 0 | 0 | 117.223 | 53.6026 | 51.4294 | 11.7629 | 65.671 | 34.2294 | Nitrogen | 8.5955 | Molybdenum | 0.31364 | 6.7462
Cu | Steel | 386.5588 | 315.0161 | Passivated | Friction_Stir | 0 | 0 | 3407.4981 | 0 | 5232.2369 | 16.7914 | 0 | 0 | 64.5756 | 30.9717 | Argon | 16.0304 | Molybdenum | 0.15218 | 6.8095
Ni | Ni | 208.3771 | 105.6787 | Passivated | Resistance_Spot | 2818.7515 | 0 | 1004.9092 | 12.5614 | 740.4247 | 0 | 0 | 0 | 62.4682 | 62.979 | Vacuum | 16.4777 | Molybdenum | 0.42925 | 6.015
Al | Steel | 180.9017 | 203.0528 | Coated | Laser | 2320.7888 | 0 | 0 | 0 | 164.5821 | 81.8895 | 95.0671 | 12.5616 | 51.5783 | 66.65 | Argon | 9.27 | Molybdenum | 0.069708 | 7.6005
Cu | Cu | 225.5307 | 279.9775 | Bare | Resistance_Spot | 4772.4438 | 0 | 2550.6315 | 31.8829 | 946.757 | 0 | 0 | 0 | 99.1527 | 38.307 | Nitrogen | 22.4809 | Copper | 0.48158 | 3.8301
Cu | Cu | 196.6003 | 377.1636 | Bare | Resistance_Spot | 4086.9206 | 0 | 2848.6327 | 35.6079 | 1126.1122 | 0 | 0 | 0 | 137.0527 | 51.5719 | Nitrogen | 31.4476 | Tungsten | 0.45619 | 6.5134
Cu | Ni | 185.9651 | 393.2642 | Passivated | Resistance_Spot | 3105.1235 | 0 | 2426.0564 | 30.3257 | 252.3616 | 0 | 0 | 0 | 59.9207 | 41.1183 | Vacuum | 31.0173 | Molybdenum | 0.44376 | 8.2367
Cu | Steel | 269.9403 | 498.1686 | Passivated | Laser | 1466.0389 | 0 | 0 | 0 | 110.0216 | 46.5691 | 25.0154 | 1.4386 | 44.2703 | 49.7431 | Nitrogen | 29.4543 | Copper | 0.086535 | 5.4002
Al | Steel | 463.1354 | 215.0045 | Passivated | Friction_Stir | 0 | 0 | 3963.8645 | 0 | 19823.0524 | 16.2435 | 0 | 0 | 129.0151 | 47.4653 | Air | 20.2402 | Copper | 0.16475 | 10.0744
Cu | Steel | 302.8239 | 315.288 | Electroplated | Ultrasonic | 1692.727 | 43.9752 | 1905.7175 | 19.0572 | 250.3376 | 0 | 0 | 0 | 116.4318 | 40.762 | Argon | 36.7905 | Copper | 0.40205 | 3.5427
Ni | Al | 175.1682 | 313.3294 | Anodized | Friction_Stir | 0 | 0 | 4152.9368 | 0 | 6334.633 | 15.3446 | 0 | 0 | 141.0088 | 58.0157 | Argon | 42.1918 | Tungsten | 0.4039 | 7.9524
Cu | Cu | 130.7887 | 262.2581 | Anodized | Laser | 2653.1235 | 0 | 0 | 0 | 72.1071 | 83.1795 | 13.0063 | 2.7306 | 41.5176 | 35.0596 | Air | 20.5823 | Copper | 0.35259 | 7.0156
Al | Steel | 378.4625 | 167.6648 | Bare | Ultrasonic | 1669.4871 | 40.3716 | 1298.5216 | 12.9852 | 340.9001 | 0 | 0 | 0 | 38.7527 | 32.1229 | Vacuum | 8.8491 | Tungsten | 0.22403 | 6.2411
Al | Steel | 253.1195 | 490.9826 | Electroplated | Ultrasonic | 2823.1938 | 34.7305 | 568.3252 | 5.6833 | 370.2044 | 0 | 0 | 0 | 90.3858 | 60.707 | Vacuum | 18.3349 | Tungsten | 0.15579 | 7.4776
Cu | Al | 428.7324 | 441.3269 | Passivated | Ultrasonic | 2062.2188 | 36.3289 | 910.7638 | 9.1076 | 218.1909 | 0 | 0 | 0 | 99.8764 | 56.6372 | Air | 11.1816 | Tungsten | 0.48148 | 4.1242
Al | Al | 363.8043 | 299.3332 | Bare | TIG | 1728.7468 | 0 | 0 | 0 | 2318.1685 | 49.8265 | 0 | 0 | 82.4225 | 49.941 | Air | 26.0311 | Tungsten | 0.069631 | 6.9436
Cu | Steel | 418.4966 | 341.2982 | Electroplated | Laser | 1454.0526 | 0 | 0 | 0 | 457.2183 | 65.6234 | 74.6597 | 8.4486 | 97.8657 | 48.7116 | Argon | 12.0171 | Copper | 0.021877 | 4.4779
Cu | Al | 208.7784 | 190.9044 | Coated | TIG | 1340.006 | 0 | 0 | 0 | 3586.691 | 25.2676 | 0 | 0 | 43.4494 | 49.8965 | Air | 25.828 | Copper | 0.0045653 | 7.504
Cu | Steel | 376.9436 | 317.5148 | Electroplated | Ultrasonic | 2905.6077 | 51.7821 | 560.0197 | 5.6002 | 399.0789 | 0 | 0 | 0 | 82.3498 | 47.481 | Air | 14.9451 | Copper | 0.38751 | 9.0755
Cu | Steel | 205.6248 | 377.9881 | Bare | TIG | 1205.817 | 0 | 0 | 0 | 3800.7502 | 19.1533 | 0 | 0 | 105.552 | 45.7157 | Air | 38.2429 | Molybdenum | 0.028353 | 9.387
Al | Al | 475.6274 | 306.0668 | Anodized | TIG | 1739.4037 | 0 | 0 | 0 | 4957.3331 | 37.9105 | 0 | 0 | 76.2518 | 49.9876 | Nitrogen | 6.2406 | Molybdenum | 0.26932 | 5.2963
Al | Al | 354.5497 | 496.1141 | Passivated | Laser | 1181.3691 | 0 | 0 | 0 | 380.356 | 88.7491 | 78.996 | 7.8814 | 108.3282 | 51.1406 | Air | 29.9636 | Tungsten | 0.18365 | 6.0146
Cu | Steel | 229.8047 | 344.5367 | Coated | Resistance_Spot | 2312.2279 | 0 | 2578.667 | 32.2333 | 892.0298 | 0 | 0 | 0 | 78.6549 | 57.6761 | Nitrogen | 12.627 | Tungsten | 0.073454 | 7.486
Cu | Steel | 207.8047 | 248.3895 | Electroplated | TIG | 938.4353 | 0 | 0 | 0 | 3566.48 | 34.51 | 0 | 0 | 63.3679 | 58.4483 | Argon | 5.0446 | Tungsten | 0.3703 | 5.7819
Cu | Steel | 176.3706 | 408.8608 | Bare | TIG | 814.2293 | 0 | 0 | 0 | 2734.4903 | 6.3679 | 0 | 0 | 59.4687 | 45.1052 | Argon | 44.114 | Tungsten | 0.027503 | 9.1891
Cu | Al | 377.8564 | 168.185 | Bare | Ultrasonic | 2139.0237 | 55.0642 | 1892.3252 | 18.9233 | 575.9247 | 0 | 0 | 0 | 73.4173 | 46.5416 | Vacuum | 35.2188 | Tungsten | 0.1592 | 8.1783
Cu | Steel | 187.4862 | 253.8063 | Passivated | Ultrasonic | 2507.607 | 37.5721 | 1619.1232 | 16.1912 | 284.3214 | 0 | 0 | 0 | 23.0017 | 44.9479 | Argon | 9.4524 | Molybdenum | 0.2811 | 7.0071
Al | Steel | 338.1213 | 238.7836 | Bare | Ultrasonic | 1742.1295 | 45.3691 | 527.2369 | 5.2724 | 750.2152 | 0 | 0 | 0 | 106.9083 | 51.4614 | Vacuum | 34.8833 | Tungsten | 0.20121 | 7.5913
Cu | Ni | 205.854 | 272.7228 | Bare | Friction_Stir | 0 | 0 | 4506.6065 | 0 | 11719.1363 | 8.5837 | 0 | 0 | 129.8637 | 48.1341 | Nitrogen | 32.5241 | Copper | 0.12957 | 8.5124
Cu | Al | 364.7876 | 412.7119 | Passivated | TIG | 1776.9233 | 0 | 0 | 0 | 2152.598 | 39.9045 | 0 | 0 | 66.1015 | 65.5839 | Air | 26.3011 | Tungsten | 0.463 | 6.5417
Cu | Cu | 425.9759 | 293.6692 | Coated | Ultrasonic | 1647.9522 | 47.1551 | 1344.7971 | 13.448 | 246.0066 | 0 | 0 | 0 | 25.9843 | 57.8545 | Argon | 23.8666 | Copper | 0.46549 | 6.1226
Cu | Al | 411.2101 | 417.6058 | Anodized | Laser | 1274.8248 | 0 | 0 | 0 | 395.1556 | 90.9985 | 71.9357 | 19.7335 | 148.2808 | 65.9463 | Air | 44.9181 | Copper | 0.20805 | 6.4095
Cu | Ni | 404.3405 | 330.5956 | Anodized | Friction_Stir | 0 | 0 | 4825.9233 | 0 | 16572.2731 | 5.1076 | 0 | 0 | 54.2808 | 58.3655 | Vacuum | 16.0317 | Copper | 0.19687 | 6.0511
Al | Cu | 175.089 | 236.8278 | Electroplated | Resistance_Spot | 2060.6526 | 0 | 2341.52 | 29.269 | 810.067 | 0 | 0 | 0 | 36.4607 | 68.8397 | Nitrogen | 22.924 | Copper | 0.15369 | 6.3117
Cu | Steel | 135.354 | 423.9915 | Coated | TIG | 1020.1401 | 0 | 0 | 0 | 4417.0708 | 43.8082 | 0 | 0 | 68.0678 | 55.4295 | Argon | 19.8102 | Tungsten | 0.42788 | 8.2573
Cu | Ni | 379.5795 | 195.3159 | Electroplated | TIG | 533.4526 | 0 | 0 | 0 | 2471.3289 | 32.4277 | 0 | 0 | 116.0124 | 68.542 | Air | 39.704 | Tungsten | 0.28396 | 7.9683
Al | Steel | 247.3389 | 189.7532 | Anodized | Laser | 1539.1525 | 0 | 0 | 0 | 130.8352 | 84.8837 | 37.8856 | 18.9179 | 58.2092 | 36.3268 | Vacuum | 46.2409 | Tungsten | 0.044761 | 5.3886
Al | Al | 272.9385 | 301.8012 | Passivated | Resistance_Spot | 3988.1673 | 0 | 2344.2101 | 29.3026 | 527.8537 | 0 | 0 | 0 | 94.7114 | 32.0991 | Air | 43.2402 | Tungsten | 0.42666 | 3.9188
Cu | Ni | 112.4596 | 204.3397 | Bare | Resistance_Spot | 2974.2518 | 0 | 2669.597 | 33.37 | 1190.3468 | 0 | 0 | 0 | 74.0228 | 53.165 | Argon | 40.8967 | Tungsten | 0.26744 | 7.117
Cu | Al | 203.8306 | 103.6348 | Anodized | Friction_Stir | 0 | 0 | 2987.2876 | 0 | 5925.2044 | 11.1452 | 0 | 0 | 35.3093 | 69.3397 | Air | 49.4055 | Molybdenum | 0.2078 | 7.0914
Cu | Ni | 113.4706 | 359.319 | Coated | TIG | 813.1188 | 0 | 0 | 0 | 1343.8949 | 26.8619 | 0 | 0 | 62.9373 | 46.7042 | Nitrogen | 36.3715 | Copper | 0.16893 | 7.5131
Al | Ni | 451.6743 | 304.4375 | Anodized | Ultrasonic | 2686.6647 | 48.7202 | 1915.4505 | 19.1545 | 724.1202 | 0 | 0 | 0 | 114.2332 | 38.4817 | Argon | 38.7974 | Copper | 0.049713 | 8.4628
Ni | Al | 197.3587 | 278.2071 | Coated | Laser | 2851.0034 | 0 | 0 | 0 | 338.9581 | 59.9061 | 64.0197 | 19.5625 | 99.5605 | 50.8617 | Vacuum | 49.2261 | Molybdenum | 0.47835 | 5.3402
Ni | Cu | 322.9349 | 486.7874 | Coated | Laser | 576.9664 | 0 | 0 | 0 | 312.725 | 75.1422 | 91.4922 | 16.116 | 35.5712 | 55.9519 | Argon | 5.3146 | Molybdenum | 0.37062 | 8.2986
Cu | Al | 115.5917 | 328.4797 | Coated | Laser | 2178.2588 | 0 | 0 | 0 | 177.529 | 99.1173 | 18.1596 | 13.6777 | 41.2319 | 42.6071 | Vacuum | 33.5322 | Tungsten | 0.065889 | 8.1273
Cu | Steel | 366.739 | 445.3726 | Electroplated | Laser | 2100.226 | 0 | 0 | 0 | 329.7333 | 64.6861 | 23.8111 | 4.9282 | 103.2953 | 58.5908 | Vacuum | 38.2537 | Tungsten | 0.25563 | 6.9748
Cu | Ni | 229.2109 | 155.7801 | Passivated | Ultrasonic | 1256.4599 | 30.6072 | 1752.8683 | 17.5287 | 394.3824 | 0 | 0 | 0 | 125.744 | 69.0046 | Argon | 46.3022 | Copper | 0.27779 | 7.647
Cu | Steel | 459.1677 | 327.6826 | Anodized | Ultrasonic | 1976.1203 | 57.6456 | 840.7236 | 8.4072 | 450.6634 | 0 | 0 | 0 | 65.4317 | 65.8785 | Vacuum | 44.773 | Tungsten | 0.083944 | 5.8498
Cu | Al | 455.2473 | 447.1919 | Passivated | Friction_Stir | 0 | 0 | 3819.3733 | 0 | 18524.8008 | 15.3514 | 0 | 0 | 97.3904 | 41.6634 | Argon | 42.8882 | Copper | 0.21361 | 5.7731
Cu | Steel | 230.1162 | 333.2423 | Bare | TIG | 1873.2095 | 0 | 0 | 0 | 1913.3233 | 39.9488 | 0 | 0 | 42.1837 | 43.0689 | Nitrogen | 47.5606 | Tungsten | 0.32287 | 7.4001
Al | Al | 460.3844 | 387.2057 | Anodized | Ultrasonic | 1049.6187 | 35.351 | 712.3233 | 7.1232 | 739.3489 | 0 | 0 | 0 | 60.4789 | 44.8616 | Nitrogen | 29.1821 | Tungsten | 0.14201 | 4.9826
Cu | Steel | 498.4631 | 248.8174 | Passivated | Friction_Stir | 0 | 0 | 3983.3918 | 0 | 17548.9067 | 1.8355 | 0 | 0 | 22.6351 | 45.7821 | Air | 5.3114 | Copper | 0.1658 | 9.6952
Al | Al | 430.1663 | 136.9798 | Passivated | Resistance_Spot | 2746.2298 | 0 | 1864.4542 | 23.3057 | 1068.3139 | 0 | 0 | 0 | 119.8759 | 34.0128 | Nitrogen | 5.4974 | Molybdenum | 0.061014 | 7.8227
Cu | Al | 437.9485 | 283.1601 | Bare | TIG | 1144.1282 | 0 | 0 | 0 | 1262.512 | 24.858 | 0 | 0 | 72.1313 | 60.4785 | Vacuum | 29.5088 | Molybdenum | 0.20662 | 7.782
Cu | Al | 199.6035 | 257.7918 | Coated | Ultrasonic | 1802.8871 | 50.5939 | 1872.7645 | 18.7276 | 472.1474 | 0 | 0 | 0 | 126.0963 | 44.6136 | Air | 24.5873 | Tungsten | 0.29193 | 8.1087
Al | Al | 330.681 | 446.8241 | Anodized | Resistance_Spot | 3270.7575 | 0 | 2405.2542 | 30.0657 | 1425.6036 | 0 | 0 | 0 | 112.0885 | 65.1928 | Air | 25.306 | Molybdenum | 0.058263 | 6.9329
Al | Al | 126.9024 | 197.5981 | Anodized | Friction_Stir | 0 | 0 | 2801.1828 | 0 | 16939.5987 | 9.3627 | 0 | 0 | 127.7368 | 67.0776 | Argon | 23.0182 | Tungsten | 0.30739 | 6.2219
Cu | Al | 137.9672 | 486.6937 | Bare | Ultrasonic | 2219.3871 | 24.4235 | 1441.5991 | 14.416 | 268.0717 | 0 | 0 | 0 | 57.1356 | 30.9773 | Air | 46.2977 | Molybdenum | 0.1989 | 9.2026
Cu | Al | 499.557 | 483.2552 | Coated | Ultrasonic | 2020.4319 | 41.1641 | 1814.305 | 18.1431 | 516.2448 | 0 | 0 | 0 | 44.0641 | 69.5401 | Argon | 21.1627 | Molybdenum | 0.33909 | 3.9731
Cu | Ni | 230.6557 | 199.0527 | Anodized | Resistance_Spot | 2838.3273 | 0 | 1461.9327 | 18.2742 | 1336.5274 | 0 | 0 | 0 | 146.3477 | 58.4009 | Air | 43.5302 | Copper | 0.15742 | 7.9971
Cu | Steel | 399.2736 | 239.2208 | Anodized | Ultrasonic | 1342.0217 | 37.0347 | 780.7597 | 7.8076 | 795.9736 | 0 | 0 | 0 | 113.2526 | 50.8157 | Nitrogen | 45.6289 | Molybdenum | 0.28425 | 7.2476
Ni | Al | 422.666 | 458.2223 | Anodized | Laser | 1685.9316 | 0 | 0 | 0 | 299.1983 | 41.6029 | 42.499 | 17.1921 | 128.4255 | 45.5811 | Argon | 27.4776 | Tungsten | 0.3064 | 4.338
Cu | Al | 443.2093 | 486.6489 | Coated | Ultrasonic | 2435.7357 | 55.8815 | 1852.6125 | 18.5261 | 395.6581 | 0 | 0 | 0 | 21.7073 | 50.7407 | Vacuum | 25.1122 | Copper | 0.34525 | 6.9994
Cu | Al | 499.0513 | 277.3756 | Bare | TIG | 1928.6769 | 0 | 0 | 0 | 2507.3422 | 6.1194 | 0 | 0 | 66.08 | 42.985 | Air | 39.2459 | Molybdenum | 0.37847 | 8.048
Cu | Al | 196.5986 | 228.3988 | Anodized | Resistance_Spot | 4687.3966 | 0 | 1549.2738 | 19.3659 | 555.0059 | 0 | 0 | 0 | 116.5662 | 54.9075 | Nitrogen | 36.8587 | Copper | 0.068176 | 6.2746
Cu | Ni | 116.1403 | 310.4376 | Passivated | TIG | 953.9334 | 0 | 0 | 0 | 2753.3311 | 32.5541 | 0 | 0 | 30.1378 | 33.7192 | Nitrogen | 19.7841 | Molybdenum | 0.48262 | 7.9907
Ni | Steel | 264.4766 | 375.1077 | Coated | Friction_Stir | 0 | 0 | 4180.2045 | 0 | 15112.9906 | 18.0033 | 0 | 0 | 93.7542 | 54.8449 | Argon | 9.6147 | Tungsten | 0.42182 | 6.2755
Cu | Ni | 152.0323 | 209.3898 | Electroplated | TIG | 806.7001 | 0 | 0 | 0 | 2057.9715 | 46.9707 | 0 | 0 | 75.7795 | 41.0138 | Argon | 16.9184 | Tungsten | 0.28116 | 5.6305
Al | Cu | 108.9704 | 394.5893 | Bare | Laser | 874.7357 | 0 | 0 | 0 | 112.4491 | 18.0971 | 60.7045 | 3.1615 | 22.2901 | 30.7054 | Argon | 10.8963 | Copper | 0.44518 | 9.1806
Cu | Al | 244.1707 | 120.6629 | Passivated | Laser | 1250.0762 | 0 | 0 | 0 | 392.6073 | 35.3488 | 64.3816 | 16.5182 | 50.6768 | 52.1082 | Vacuum | 18.263 | Molybdenum | 0.19122 | 4.569
Al | Cu | 413.4953 | 119.7178 | Anodized | TIG | 893.7267 | 0 | 0 | 0 | 4863.1661 | 16.039 | 0 | 0 | 57.023 | 53.1379 | Vacuum | 16.782 | Molybdenum | 0.017143 | 8.0705
Cu | Al | 326.4723 | 254.5151 | Electroplated | Friction_Stir | 0 | 0 | 2024.7087 | 0 | 7995.9278 | 17.7147 | 0 | 0 | 34.5418 | 47.0628 | Vacuum | 33.697 | Copper | 0.36352 | 6.2843
Ni | Al | 225.1112 | 241.3893 | Bare | Ultrasonic | 2894.5686 | 33.6923 | 1160.5277 | 11.6053 | 736.4086 | 0 | 0 | 0 | 102.0998 | 32.8914 | Air | 47.9523 | Copper | 0.47167 | 8.4299
Al | Ni | 361.7368 | 226.2533 | Coated | Laser | 1969.1726 | 0 | 0 | 0 | 69.0507 | 38.6145 | 59.8448 | 14.8834 | 51.5117 | 65.7337 | Vacuum | 35.8585 | Tungsten | 0.080927 | 5.3576
Cu | Steel | 192.8073 | 296.4079 | Electroplated | TIG | 516.799 | 0 | 0 | 0 | 1527.3465 | 25.613 | 0 | 0 | 56.0905 | 54.4572 | Argon | 46.6992 | Copper | 0.32194 | 6.6594
Cu | Cu | 105.7526 | 228.2934 | Electroplated | TIG | 1496.5164 | 0 | 0 | 0 | 2731.4044 | 14.6324 | 0 | 0 | 136.771 | 34.6285 | Nitrogen | 40.286 | Molybdenum | 0.40671 | 6.6263
Cu | Steel | 405.7414 | 176.9032 | Passivated | TIG | 796.5064 | 0 | 0 | 0 | 1464.2138 | 29.6818 | 0 | 0 | 80.726 | 50.4372 | Nitrogen | 37.7545 | Copper | 0.45253 | 8.1757
Al | Ni | 349.4972 | 223.7878 | Bare | Ultrasonic | 1046.2137 | 22.0453 | 1931.3877 | 19.3139 | 228.0576 | 0 | 0 | 0 | 70.9767 | 49.8902 | Argon | 23.6328 | Tungsten | 0.13826 | 9.7175
Cu | Al | 404.921 | 489.9617 | Passivated | Resistance_Spot | 4125.4348 | 0 | 1135.8524 | 14.1982 | 340.6085 | 0 | 0 | 0 | 114.1032 | 32.4161 | Vacuum | 19.6158 | Copper | 0.064367 | 7.269
Cu | Steel | 115.5752 | 264.4454 | Passivated | Friction_Stir | 0 | 0 | 3526.6288 | 0 | 19273.7046 | 9.8325 | 0 | 0 | 138.2498 | 54.2744 | Vacuum | 43.0825 | Molybdenum | 0.12393 | 8.4425
Ni | Steel | 434.8479 | 277.8851 | Anodized | Resistance_Spot | 4834.5064 | 0 | 2559.2173 | 31.9902 | 982.7324 | 0 | 0 | 0 | 23.2547 | 62.3331 | Argon | 45.7427 | Copper | 0.28886 | 4.0537
Cu | Al | 347.8105 | 330.618 | Coated | Friction_Stir | 0 | 0 | 3364.881 | 0 | 19206.3132 | 7.7674 | 0 | 0 | 78.2711 | 59.9603 | Nitrogen | 25.3347 | Copper | 0.45936 | 6.0566
Cu | Cu | 325.3581 | 493.3363 | Electroplated | Friction_Stir | 0 | 0 | 3808.7264 | 0 | 8478.5168 | 12.0024 | 0 | 0 | 99.4016 | 38.1188 | Air | 5.4078 | Copper | 0.29127 | 7.4433
Cu | Al | 349.8456 | 196.6405 | Bare | TIG | 570.0467 | 0 | 0 | 0 | 2254.941 | 47.5335 | 0 | 0 | 61.4132 | 64.4917 | Nitrogen | 40.6639 | Tungsten | 0.45981 | 6.9351
Cu | Steel | 445.7733 | 372.5128 | Coated | Laser | 1606.4726 | 0 | 0 | 0 | 425.2958 | 20.3176 | 85.3232 | 1.525 | 120.413 | 43.7017 | Vacuum | 17.8281 | Tungsten | 0.38502 | 7.0029
Ni | Cu | 334.7746 | 386.3939 | Coated | TIG | 710.4275 | 0 | 0 | 0 | 3919.0905 | 44.8954 | 0 | 0 | 146.292 | 67.8603 | Nitrogen | 5.445 | Tungsten | 0.29919 | 7.0582
Cu | Cu | 332.3802 | 342.9298 | Bare | Ultrasonic | 1329.3405 | 42.6327 | 968.9845 | 9.6898 | 260.4098 | 0 | 0 | 0 | 142.6456 | 32.8699 | Vacuum | 41.2245 | Tungsten | 0.010899 | 6.7962
Al | Al | 496.2717 | 135.4313 | Coated | Friction_Stir | 0 | 0 | 4577.5466 | 0 | 10978.1557 | 8.6669 | 0 | 0 | 54.5777 | 49.4483 | Nitrogen | 28.2836 | Molybdenum | 0.16654 | 7.9081
Cu | Steel | 402.6921 | 370.7489 | Anodized | Laser | 924.7167 | 0 | 0 | 0 | 478.2216 | 44.4759 | 88.4455 | 7.8994 | 49.424 | 53.885 | Argon | 35.8345 | Molybdenum | 0.02873 | 5.5059
Ni | Ni | 276.9175 | 125.6379 | Coated | Friction_Stir | 0 | 0 | 4838.9267 | 0 | 7659.6688 | 3.7531 | 0 | 0 | 144.4738 | 39.906 | Vacuum | 46.161 | Tungsten | 0.16112 | 7.3933
Al | Steel | 382.9588 | 338.4571 | Anodized | Friction_Stir | 0 | 0 | 4588.0222 | 0 | 5065.6097 | 8.4625 | 0 | 0 | 79.6217 | 60.8552 | Air | 29.3528 | Tungsten | 0.031167 | 6.5807
Ni | Al | 255.6922 | 395.8325 | Electroplated | TIG | 910.8077 | 0 | 0 | 0 | 4197.0639 | 31.8933 | 0 | 0 | 47.0787 | 55.0758 | Air | 27.6437 | Tungsten | 0.083908 | 7.5927
Cu | Ni | 191.5502 | 184.388 | Electroplated | Laser | 833.4715 | 0 | 0 | 0 | 315.4008 | 19.9487 | 92.9883 | 15.2718 | 111.9096 | 30.7244 | Argon | 18.0798 | Copper | 0.20534 | 5.4136
Al | Cu | 338.7408 | 436.6488 | Passivated | Laser | 2422.967 | 0 | 0 | 0 | 159.8426 | 48.5969 | 78.261 | 8.0643 | 56.9746 | 54.3347 | Nitrogen | 18.7337 | Molybdenum | 0.25744 | 6.1608
Cu | Ni | 471.2728 | 112.1415 | Anodized | Friction_Stir | 0 | 0 | 4187.0403 | 0 | 19720.6566 | 8.9738 | 0 | 0 | 54.7421 | 49.6591 | Argon | 40.8444 | Copper | 0.10857 | 8.309
Cu | Cu | 471.6558 | 437.5251 | Electroplated | Laser | 1373.713 | 0 | 0 | 0 | 409.1995 | 92.9555 | 93.9666 | 5.5952 | 134.3024 | 37.8412 | Argon | 25.2063 | Tungsten | 0.36629 | 4.5139
Cu | Cu | 236.7621 | 284.1316 | Coated | Laser | 1582.6863 | 0 | 0 | 0 | 260.1353 | 92.5772 | 50.5112 | 15.1418 | 41.1223 | 69.8299 | Air | 12.3587 | Molybdenum | 0.29518 | 5.3289
Al | Ni | 311.071 | 187.0352 | Bare | TIG | 841.7011 | 0 | 0 | 0 | 2701.7248 | 13.9708 | 0 | 0 | 28.3711 | 65.8865 | Air | 9.2538 | Tungsten | 0.34588 | 8.6176
Al | Cu | 184.6544 | 153.5113 | Bare | Resistance_Spot | 4266.484 | 0 | 2210.143 | 27.6268 | 1095.2181 | 0 | 0 | 0 | 54.9942 | 41.7003 | Vacuum | 26.2814 | Copper | 0.36638 | 5.4674
Ni | Cu | 498.2524 | 481.3229 | Anodized | Ultrasonic | 1564.6527 | 39.2574 | 566.5929 | 5.6659 | 835.7792 | 0 | 0 | 0 | 98.9029 | 51.6428 | Vacuum | 25.923 | Molybdenum | 0.36346 | 2.9345
Ni | Al | 492.4472 | 129.0662 | Passivated | Resistance_Spot | 4969.6765 | 0 | 1813.7581 | 22.672 | 214.2527 | 0 | 0 | 0 | 36.0014 | 42.6601 | Vacuum | 34.4056 | Copper | 0.46812 | 9.7428
Cu | Steel | 359.8036 | 179.6374 | Coated | Laser | 924.4816 | 0 | 0 | 0 | 164.2478 | 68.7274 | 65.0871 | 15.9694 | 81.3073 | 61.0198 | Argon | 26.198 | Molybdenum | 0.11861 | 8.1775
Al | Steel | 421.7656 | 239.1289 | Anodized | Friction_Stir | 0 | 0 | 4290.8957 | 0 | 9842.2175 | 14.0717 | 0 | 0 | 101.5538 | 67.2133 | Argon | 11.4564 | Tungsten | 0.13508 | 7.7926
Cu | Al | 386.0401 | 348.0939 | Bare | Ultrasonic | 2090.9763 | 25.891 | 1178.8468 | 11.7885 | 893.0776 | 0 | 0 | 0 | 130.3358 | 44.3531 | Vacuum | 27.8511 | Molybdenum | 0.047101 | 7.6741
Ni | Ni | 337.2633 | 317.9204 | Anodized | Ultrasonic | 1842.3828 | 53.5827 | 1385.38 | 13.8538 | 272.689 | 0 | 0 | 0 | 49.883 | 62.2234 | Air | 45.8055 | Copper | 0.29629 | 5.6988
Ni | Al | 121.3392 | 150.2574 | Coated | Friction_Stir | 0 | 0 | 3743.3187 | 0 | 10979.62 | 10.6137 | 0 | 0 | 126.255 | 49.9363 | Air | 12.1749 | Copper | 0.19759 | 8.6935
Cu | Al | 281.9057 | 215.8912 | Electroplated | Ultrasonic | 1239.2609 | 36.6683 | 609.1436 | 6.0914 | 188.8921 | 0 | 0 | 0 | 50.5378 | 45.8631 | Nitrogen | 36.039 | Copper | 0.2481 | 6.2931
Ni | Al | 369.9145 | 195.5007 | Coated | Friction_Stir | 0 | 0 | 3247.7496 | 0 | 18883.1649 | 6.8022 | 0 | 0 | 107.9797 | 67.5369 | Vacuum | 31.7237 | Copper | 0.084911 | 8.1416
Cu | Al | 371.0126 | 185.4171 | Electroplated | Ultrasonic | 1751.4116 | 50.3143 | 1295.3713 | 12.9537 | 733.6771 | 0 | 0 | 0 | 75.9876 | 50.4162 | Argon | 38.6864 | Tungsten | 0.32453 | 5.7714
Al | Al | 249.249 | 264.4577 | Electroplated | Resistance_Spot | 2780.3479 | 0 | 2883.8099 | 36.0476 | 889.115 | 0 | 0 | 0 | 34.9086 | 48.6964 | Nitrogen | 11.777 | Copper | 0.30951 | 5.6318
Cu | Cu | 476.6768 | 381.6126 | Electroplated | Ultrasonic | 2662.6481 | 34.6018 | 650.317 | 6.5032 | 706.3405 | 0 | 0 | 0 | 112.8543 | 56.8974 | Nitrogen | 47.3722 | Tungsten | 0.13239 | 5.9335
Al | Al | 166.9428 | 186.9812 | Anodized | TIG | 511.6395 | 0 | 0 | 0 | 1771.2076 | 26.3882 | 0 | 0 | 48.3091 | 40.4494 | Nitrogen | 32.9435 | Molybdenum | 0.23271 | 5.3168
Ni | Ni | 300.1438 | 246.6716 | Bare | Friction_Stir | 0 | 0 | 3882.1265 | 0 | 11966.0436 | 19.609 | 0 | 0 | 42.961 | 42.9917 | Vacuum | 43.1182 | Copper | 0.44715 | 6.2167
Ni | Ni | 376.3536 | 256.367 | Anodized | Ultrasonic | 2634.9965 | 40.3114 | 1243.76 | 12.4376 | 937.3811 | 0 | 0 | 0 | 66.582 | 67.2818 | Vacuum | 16.0973 | Molybdenum | 0.38675 | 5.026
Cu | Al | 378.8543 | 490.5826 | Bare | Friction_Stir | 0 | 0 | 4669.8976 | 0 | 9443.8363 | 15.9302 | 0 | 0 | 104.9277 | 57.1412 | Vacuum | 38.2736 | Molybdenum | 0.11347 | 8.0361
Cu | Al | 359.4556 | 481.8665 | Coated | TIG | 1317.5126 | 0 | 0 | 0 | 2775.6668 | 15.0754 | 0 | 0 | 50.4195 | 63.0655 | Air | 40.1464 | Tungsten | 0.43943 | 8.9044
Cu | Al | 210.1153 | 420.055 | Passivated | Ultrasonic | 1968.4261 | 53.2656 | 1844.0425 | 18.4404 | 473.1581 | 0 | 0 | 0 | 43.876 | 40.8445 | Nitrogen | 22.8846 | Copper | 0.033656 | 7.8101
Cu | Al | 162.4826 | 196.6636 | Coated | Ultrasonic | 1035.4089 | 54.471 | 761.418 | 7.6142 | 659.6938 | 0 | 0 | 0 | 21.294 | 51.7516 | Air | 22.2779 | Tungsten | 0.20696 | 10.3676
Cu | Al | 354.3761 | 127.2149 | Anodized | TIG | 537.4564 | 0 | 0 | 0 | 4943.8412 | 22.9778 | 0 | 0 | 81.3136 | 68.8559 | Vacuum | 34.6008 | Copper | 0.040059 | 6.8559
Cu | Al | 339.7208 | 226.7617 | Anodized | TIG | 651.0404 | 0 | 0 | 0 | 2228.5998 | 24.0662 | 0 | 0 | 75.7239 | 42.7482 | Air | 9.2033 | Molybdenum | 0.46211 | 7.0872
Cu | Steel | 171.7424 | 206.7178 | Bare | TIG | 1857.6322 | 0 | 0 | 0 | 1950.795 | 44.1203 | 0 | 0 | 50.4028 | 36.4191 | Air | 38.1031 | Tungsten | 0.020351 | 7.5702
Cu | Ni | 382.0557 | 302.3703 | Anodized | Friction_Stir | 0 | 0 | 2243.5634 | 0 | 10045.5307 | 12.9156 | 0 | 0 | 26.9748 | 50.4354 | Argon | 6.9299 | Copper | 0.07562 | 6.3077
Cu | Ni | 282.0688 | 411.0912 | Electroplated | TIG | 1508.1266 | 0 | 0 | 0 | 1533.5969 | 6.4454 | 0 | 0 | 75.8033 | 45.5128 | Vacuum | 13.5766 | Molybdenum | 0.45752 | 6.3054
Cu | Cu | 367.1042 | 443.3292 | Anodized | Friction_Stir | 0 | 0 | 4059.1167 | 0 | 17863.8151 | 5.035 | 0 | 0 | 122.4667 | 36.3831 | Nitrogen | 34.8865 | Tungsten | 0.29108 | 5.9685
Cu | Al | 434.9468 | 437.9456 | Bare | Resistance_Spot | 2175.7727 | 0 | 1430.964 | 17.887 | 1498.1283 | 0 | 0 | 0 | 112.9867 | 65.5421 | Vacuum | 9.4246 | Tungsten | 0.39759 | 7.1121
Cu | Steel | 167.8914 | 243.8702 | Bare | Ultrasonic | 1866.1522 | 48.1186 | 773.9946 | 7.7399 | 648.8819 | 0 | 0 | 0 | 131.9033 | 69.629 | Air | 48.7329 | Tungsten | 0.0082034 | 8.5395
Cu | Steel | 107.6579 | 374.8937 | Electroplated | Ultrasonic | 2452.2121 | 32.5791 | 1743.3457 | 17.4335 | 643.0758 | 0 | 0 | 0 | 21.2457 | 52.7433 | Vacuum | 44.0778 | Tungsten | 0.20955 | 5.1415
Cu | Ni | 411.641 | 225.1337 | Bare | Laser | 1472.8075 | 0 | 0 | 0 | 231.2296 | 60.1878 | 61.9085 | 4.1452 | 145.6345 | 60.9871 | Vacuum | 33.1836 | Molybdenum | 0.49223 | 7.1262
Cu | Al | 343.879 | 124.3622 | Passivated | Resistance_Spot | 3030.2918 | 0 | 1801.8054 | 22.5226 | 1189.4438 | 0 | 0 | 0 | 64.3836 | 64.3615 | Argon | 41.8576 | Molybdenum | 0.28991 | 7.5503
Cu | Cu | 379.8558 | 380.6261 | Coated | TIG | 1223.8076 | 0 | 0 | 0 | 2174.7057 | 47.3142 | 0 | 0 | 148.7517 | 58.0393 | Argon | 44.9411 | Molybdenum | 0.42484 | 6.1613
Cu | Al | 435.262 | 103.931 | Anodized | TIG | 1123.5554 | 0 | 0 | 0 | 3184.0984 | 40.4131 | 0 | 0 | 52.8405 | 31.7662 | Vacuum | 16.6764 | Molybdenum | 0.48178 | 8.0959
Ni | Al | 421.1244 | 263.673 | Passivated | Resistance_Spot | 3641.0844 | 0 | 1106.6803 | 13.8335 | 718.1796 | 0 | 0 | 0 | 81.2997 | 36.3054 | Argon | 43.2235 | Copper | 0.34252 | 7.5429
Cu | Al | 484.3681 | 231.7517 | Anodized | TIG | 906.1006 | 0 | 0 | 0 | 2233.4203 | 49.9701 | 0 | 0 | 66.0106 | 32.8396 | Air | 13.7657 | Molybdenum | 0.16382 | 7.6575
Cu | Al | 314.374 | 377.351 | Passivated | Laser | 2711.2413 | 0 | 0 | 0 | 428.2411 | 70.861 | 40.6825 | 11.3272 | 66.2489 | 30.3952 | Air | 23.6004 | Tungsten | 0.1543 | 6.9277
Cu | Al | 295.3983 | 406.4982 | Anodized | Friction_Stir | 0 | 0 | 4650.1049 | 0 | 10093.5971 | 4.0475 | 0 | 0 | 129.4967 | 42.2399 | Air | 30.1217 | Tungsten | 0.035639 | 7.6364
Cu | Cu | 260.7549 | 221.6379 | Electroplated | Ultrasonic | 1670.4464 | 21.6818 | 1397.3566 | 13.9736 | 869.338 | 0 | 0 | 0 | 117.0345 | 45.6942 | Argon | 37.1251 | Tungsten | 0.21389 | 5.531
Cu | Ni | 161.4764 | 424.6508 | Bare | Resistance_Spot | 3144.7232 | 0 | 2480.0719 | 31.0009 | 1016.0105 | 0 | 0 | 0 | 148.9797 | 39.6412 | Vacuum | 6.3564 | Tungsten | 0.45769 | 9.8421
Ni | Al | 329.0429 | 217.5667 | Bare | Ultrasonic | 1751.2975 | 25.6424 | 1563.9858 | 15.6399 | 869.1087 | 0 | 0 | 0 | 99.7569 | 32.5842 | Air | 18.0729 | Copper | 0.23903 | 7.3186
Al | Al | 210.805 | 278.5305 | Electroplated | Friction_Stir | 0 | 0 | 4057.5635 | 0 | 8243.4934 | 1.3397 | 0 | 0 | 80.2234 | 51.1945 | Nitrogen | 32.3834 | Tungsten | 0.4555 | 4.6031
Cu | Al | 468.523 | 390.8074 | Passivated | Resistance_Spot | 2208.44 | 0 | 2140.7722 | 26.7597 | 1183.421 | 0 | 0 | 0 | 31.7096 | 40.9328 | Air | 21.0816 | Tungsten | 0.40857 | 7.6892
Cu | Ni | 333.2763 | 377.1681 | Coated | Friction_Stir | 0 | 0 | 2331.7376 | 0 | 13332.6347 | 16.9284 | 0 | 0 | 149.553 | 61.8415 | Vacuum | 39.8761 | Tungsten | 0.49209 | 7.4217
Al | Ni | 337.1361 | 494.9474 | Passivated | TIG | 1534.9535 | 0 | 0 | 0 | 1334.724 | 48.7131 | 0 | 0 | 91.699 | 30.3221 | Air | 34.3243 | Molybdenum | 0.47385 | 7.9672
Ni | Steel | 241.9699 | 190.0644 | Bare | TIG | 1851.836 | 0 | 0 | 0 | 2571.8352 | 10.6746 | 0 | 0 | 111.0621 | 63.7011 | Nitrogen | 15.5481 | Molybdenum | 0.35324 | 7.0424
Al | Ni | 120.7957 | 364.9272 | Coated | TIG | 1777.158 | 0 | 0 | 0 | 3025.4867 | 45.7814 | 0 | 0 | 72.8765 | 68.1901 | Air | 11.5668 | Copper | 0.43561 | 8.9639
Cu | Cu | 112.6975 | 343.8728 | Anodized | Friction_Stir | 0 | 0 | 3782.3139 | 0 | 17491.38 | 14.4548 | 0 | 0 | 91.203 | 58.6454 | Air | 33.3071 | Copper | 0.37404 | 7.0207
Al | Al | 269.3341 | 466.0394 | Coated | Friction_Stir | 0 | 0 | 2364.5335 | 0 | 12219.1423 | 16.3913 | 0 | 0 | 142.5351 | 59.3458 | Vacuum | 25.271 | Copper | 0.3517 | 7.4877
Cu | Steel | 133.8262 | 162.5449 | Passivated | Friction_Stir | 0 | 0 | 3351.8703 | 0 | 12638.1738 | 9.0541 | 0 | 0 | 41.6345 | 67.3425 | Air | 12.6031 | Tungsten | 0.35778 | 7.4928
Al | Cu | 342.7388 | 400.7193 | Electroplated | Ultrasonic | 2890.1011 | 41.9282 | 1929.7663 | 19.2977 | 262.2611 | 0 | 0 | 0 | 58.0084 | 38.3629 | Air | 19.6868 | Copper | 0.36052 | 7.5045
Cu | Al | 452.3892 | 327.3074 | Anodized | Friction_Stir | 0 | 0 | 4172.4079 | 0 | 15186.9325 | 16.4326 | 0 | 0 | 39.7678 | 69.7826 | Argon | 18.6371 | Molybdenum | 0.18971 | 6.9246
Cu | Al | 453.1659 | 209.8663 | Passivated | TIG | 1410.3834 | 0 | 0 | 0 | 4443.7219 | 30.4166 | 0 | 0 | 122.9881 | 60.9392 | Vacuum | 9.8659 | Molybdenum | 0.21178 | 8.8865
Cu | Ni | 363.6182 | 289.774 | Anodized | Laser | 2554.1165 | 0 | 0 | 0 | 164.1636 | 21.006 | 86.3729 | 8.8673 | 28.0659 | 59.0628 | Vacuum | 29.6109 | Molybdenum | 0.14704 | 6.7386
Cu | Al | 184.4927 | 233.5106 | Coated | Friction_Stir | 0 | 0 | 4609.3057 | 0 | 17125.4704 | 9.2085 | 0 | 0 | 30.6121 | 44.4436 | Vacuum | 39.3642 | Tungsten | 0.07413 | 7.1083
Cu | Al | 445.1987 | 331.7254 | Bare | Laser | 1158.509 | 0 | 0 | 0 | 389.4692 | 10.3536 | 54.5913 | 2.9043 | 58.8042 | 51.8311 | Vacuum | 30.896 | Tungsten | 0.22922 | 5.8983
Ni | Steel | 454.4374 | 455.6002 | Passivated | TIG | 914.1127 | 0 | 0 | 0 | 1348.1343 | 24.9641 | 0 | 0 | 86.8445 | 56.1567 | Air | 42.1831 | Copper | 0.44997 | 5.325
Cu | Steel | 178.6614 | 327.722 | Electroplated | Friction_Stir | 0 | 0 | 2859.9777 | 0 | 7273.8187 | 15.8483 | 0 | 0 | 72.8157 | 54.8137 | Nitrogen | 10.7406 | Copper | 0.32563 | 6.542
Cu | Steel | 394.9704 | 352.689 | Coated | Ultrasonic | 2294.3191 | 56.697 | 1519.7551 | 15.1976 | 829.9195 | 0 | 0 | 0 | 25.8261 | 58.1994 | Nitrogen | 24.6025 | Copper | 0.02809 | 6.4944
Cu | Ni | 214.6078 | 307.4991 | Passivated | Ultrasonic | 1217.9433 | 30.0293 | 1841.8083 | 18.4181 | 743.5951 | 0 | 0 | 0 | 144.4739 | 33.2953 | Argon | 32.4237 | Copper | 0.4056 | 8.432
Al | Cu | 421.0561 | 120.4662 | Electroplated | Laser | 2098.8846 | 0 | 0 | 0 | 402.9987 | 69.739 | 47.278 | 1.8466 | 143.873 | 44.2259 | Air | 35.4201 | Tungsten | 0.4677 | 9.571
Cu | Cu | 498.8952 | 193.1434 | Passivated | Ultrasonic | 2357.4265 | 38.9122 | 1849.6394 | 18.4964 | 402.5437 | 0 | 0 | 0 | 56.3163 | 47.36 | Vacuum | 36.3104 | Molybdenum | 0.41471 | 5.3799
Cu | Al | 112.0104 | 296.8007 | Coated | Ultrasonic | 1588.6435 | 54.9119 | 1695.4815 | 16.9548 | 563.4818 | 0 | 0 | 0 | 115.0983 | 40.4252 | Vacuum | 37.8034 | Tungsten | 0.36377 | 7.3564
Al | Ni | 458.9463 | 224.0941 | Passivated | Ultrasonic | 1261.4695 | 28.6029 | 1484.342 | 14.8434 | 446.5371 | 0 | 0 | 0 | 95.2148 | 36.9051 | Nitrogen | 34.3143 | Copper | 0.07506 | 9.2712
Ni | Steel | 349.0522 | 172.7054 | Anodized | TIG | 1754.7098 | 0 | 0 | 0 | 4222.5477 | 47.748 | 0 | 0 | 50.872 | 35.5571 | Argon | 9.2403 | Tungsten | 0.1745 | 5.6205
Cu | Steel | 489.353 | 301.6531 | Coated | Ultrasonic | 1755.0908 | 51.5475 | 1027.1625 | 10.2716 | 250.3901 | 0 | 0 | 0 | 54.0823 | 44.6553 | Air | 36.2888 | Molybdenum | 0.28264 | 8.918
Ni | Al | 286.0038 | 229.1239 | Passivated | Resistance_Spot | 2100.1796 | 0 | 1771.4334 | 22.1429 | 1374.6271 | 0 | 0 | 0 | 83.8499 | 49.7377 | Argon | 37.6152 | Tungsten | 0.03843 | 6.7078
Al | Al | 438.9552 | 203.2431 | Bare | Friction_Stir | 0 | 0 | 2716.9598 | 0 | 19547.3118 | 4.9238 | 0 | 0 | 74.5008 | 32.5191 | Air | 49.7066 | Molybdenum | 0.053135 | 7.7459
Al | Steel | 124.9576 | 285.5942 | Passivated | Ultrasonic | 1050.0082 | 51.4313 | 982.0549 | 9.8205 | 133.7392 | 0 | 0 | 0 | 57.8598 | 67.8583 | Argon | 36.2013 | Copper | 0.46713 | 10.5505
Al | Steel | 234.1116 | 153.3137 | Anodized | Ultrasonic | 2835.6051 | 25.5857 | 1327.6689 | 13.2767 | 346.6488 | 0 | 0 | 0 | 124.9765 | 60.6097 | Argon | 35.9074 | Tungsten | 0.35135 | 9.4307
Ni | Ni | 126.8066 | 471.0983 | Electroplated | Ultrasonic | 1130.3856 | 21.9969 | 673.335 | 6.7334 | 164.2303 | 0 | 0 | 0 | 82.5902 | 59.2341 | Vacuum | 28.1666 | Copper | 0.13754 | 9.0522
Al | Cu | 490.1373 | 447.0808 | Electroplated | Resistance_Spot | 4281.6743 | 0 | 1971.1324 | 24.6392 | 645.7597 | 0 | 0 | 0 | 105.1302 | 36.9144 | Nitrogen | 44.0565 | Copper | 0.16368 | 6.0066
Ni | Al | 426.7896 | 383.0482 | Electroplated | Ultrasonic | 1836.7378 | 57.1579 | 1866.1277 | 18.6613 | 744.1088 | 0 | 0 | 0 | 44.6056 | 54.152 | Vacuum | 49.8576 | Molybdenum | 0.19221 | 7.158
Al | Cu | 441.019 | 142.4855 | Bare | Ultrasonic | 2769.3648 | 32.7859 | 1071.664 | 10.7166 | 652.341 | 0 | 0 | 0 | 89.356 | 51.189 | Nitrogen | 40.057 | Molybdenum | 0.037536 | 8.2939
Cu | Ni | 475.1861 | 410.3509 | Anodized | Friction_Stir | 0 | 0 | 3870.8778 | 0 | 11009.8677 | 10.1523 | 0 | 0 | 61.3369 | 69.2988 | Argon | 32.5625 | Copper | 0.36959 | 5.8176
Al | Steel | 134.0414 | 423.1829 | Coated | Resistance_Spot | 4958.5409 | 0 | 2642.2473 | 33.0281 | 765.4743 | 0 | 0 | 0 | 88.4338 | 59.9069 | Air | 8.553 | Molybdenum | 0.088417 | 7.906
Ni | Cu | 254.239 | 407.1058 | Electroplated | Resistance_Spot | 4181.8774 | 0 | 1539.1234 | 19.239 | 330.2201 | 0 | 0 | 0 | 121.5074 | 53.0305 | Vacuum | 37.7033 | Molybdenum | 0.40256 | 8.1036
Cu | Steel | 128.414 | 145.5864 | Anodized | Ultrasonic | 1704.8621 | 36.1189 | 524.8057 | 5.2481 | 833.3128 | 0 | 0 | 0 | 119.9587 | 64.0325 | Air | 36.8853 | Copper | 0.42294 | 4.0851
Al | Steel | 184.3172 | 357.5632 | Passivated | Resistance_Spot | 3077.5802 | 0 | 2160.8363 | 27.0105 | 296.1521 | 0 | 0 | 0 | 66.0487 | 36.2038 | Vacuum | 39.9006 | Copper | 0.31922 | 7.564
Cu | Al | 191.7463 | 433.7299 | Bare | Laser | 937.4921 | 0 | 0 | 0 | 499.4375 | 90.0724 | 64.7819 | 19.0554 | 110.256 | 30.6087 | Vacuum | 10.605 | Molybdenum | 0.38493 | 8.6366
Cu | Cu | 287.6429 | 330.9414 | Anodized | Resistance_Spot | 3115.5803 | 0 | 1597.6061 | 19.9701 | 1315.8629 | 0 | 0 | 0 | 142.3677 | 57.6093 | Vacuum | 34.418 | Copper | 0.085918 | 6.1512
Cu | Cu | 207.4249 | 358.563 | Anodized | Resistance_Spot | 4995.8343 | 0 | 2259.2825 | 28.241 | 1233.6829 | 0 | 0 | 0 | 101.337 | 33.9325 | Air | 18.3076 | Copper | 0.28797 | 5.2025
Cu | Steel | 140.3912 | 283.3454 | Coated | Resistance_Spot | 4345.2376 | 0 | 1710.6794 | 21.3835 | 946.5515 | 0 | 0 | 0 | 39.2933 | 34.6173 | Vacuum | 39.2122 | Molybdenum | 0.3384 | 7.6314
Al | Ni | 166.9964 | 311.4829 | Anodized | TIG | 1749.5854 | 0 | 0 | 0 | 1084.6553 | 35.9651 | 0 | 0 | 108.3621 | 59.7872 | Vacuum | 15.8168 | Tungsten | 0.33078 | 7.7213
Cu | Al | 158.9102 | 113.7507 | Coated | TIG | 1005.0585 | 0 | 0 | 0 | 1931.8888 | 11.5014 | 0 | 0 | 33.6376 | 40.8214 | Vacuum | 35.779 | Tungsten | 0.058645 | 7.0636
Cu | Steel | 489.2307 | 355.5852 | Bare | TIG | 1858.2342 | 0 | 0 | 0 | 1879.2028 | 6.6602 | 0 | 0 | 133.3744 | 55.1452 | Air | 18.2747 | Copper | 0.17219 | 9.7831
Ni | Al | 403.717 | 132.5789 | Bare | Resistance_Spot | 2928.7081 | 0 | 2233.7681 | 27.9221 | 894.3322 | 0 | 0 | 0 | 87.1659 | 66.6963 | Vacuum | 5.4047 | Molybdenum | 0.16252 | 8.9113
Cu | Al | 487.1046 | 274.0058 | Passivated | Laser | 1045.6737 | 0 | 0 | 0 | 172.03 | 24.7817 | 31.3118 | 10.5481 | 70.0683 | 42.659 | Air | 33.5011 | Copper | 0.28626 | 6.7884
Ni | Al | 275.8962 | 217.062 | Coated | Resistance_Spot | 4842.8075 | 0 | 1927.7304 | 24.0966 | 276.4348 | 0 | 0 | 0 | 27.4109 | 38.6858 | Nitrogen | 10.0971 | Molybdenum | 0.38262 | 7.3006
Cu | Ni | 211.3474 | 318.1712 | Coated | Ultrasonic | 2458.5328 | 33.1538 | 1480.2334 | 14.8023 | 351.6349 | 0 | 0 | 0 | 69.5019 | 34.2625 | Vacuum | 34.6681 | Copper | 0.2853 | 4.1971
Al | Steel | 419.3173 | 153.3665 | Electroplated | Laser | 1926.8594 | 0 | 0 | 0 | 200.6856 | 79.4937 | 93.5208 | 5.9614 | 137.4169 | 35.2185 | Argon | 46.6524 | Copper | 0.37741 | 7.5399
Ni | Cu | 230.5016 | 376.6574 | Electroplated | TIG | 1196.3996 | 0 | 0 | 0 | 4605.5474 | 46.7229 | 0 | 0 | 22.7278 | 32.4889 | Nitrogen | 48.6161 | Molybdenum | 0.049484 | 6.9829
Cu | Al | 219.7533 | 418.0046 | Passivated | Friction_Stir | 0 | 0 | 2269.6348 | 0 | 12432.6377 | 3.5067 | 0 | 0 | 81.7043 | 33.5057 | Air | 15.6165 | Copper | 0.43907 | 7.428
Cu | Ni | 193.0024 | 165.3418 | Bare | Laser | 766.5482 | 0 | 0 | 0 | 477.2729 | 41.1023 | 23.3547 | 13.0848 | 141.0506 | 47.2802 | Argon | 41.4164 | Tungsten | 0.26831 | 6.7156
Cu | Cu | 151.8716 | 141.7252 | Electroplated | TIG | 1995.1007 | 0 | 0 | 0 | 3396.0505 | 21.8859 | 0 | 0 | 71.3293 | 42.8346 | Air | 20.9099 | Tungsten | 0.018749 | 4.843
Cu | Al | 202.5852 | 158.2062 | Anodized | Laser | 2640.6691 | 0 | 0 | 0 | 142.7658 | 20.5716 | 72.0608 | 8.768 | 75.6628 | 58.2624 | Air | 45.5206 | Molybdenum | 0.32161 | 5.6158
Cu | Al | 242.1279 | 450.851 | Bare | Laser | 1506.884 | 0 | 0 | 0 | 190.1325 | 16.8364 | 72.5866 | 5.8021 | 95.2128 | 64.8097 | Vacuum | 40.437 | Copper | 0.25867 | 6.3719
Cu | Cu | 369.5977 | 311.2757 | Anodized | Resistance_Spot | 2363.2439 | 0 | 2729.3182 | 34.1165 | 841.4776 | 0 | 0 | 0 | 80.1819 | 61.3909 | Argon | 8.3265 | Tungsten | 0.11018 | 4.9413
Ni | Al | 125.0259 | 286.9044 | Coated | Ultrasonic | 2144.2938 | 42.7773 | 1115.7397 | 11.1574 | 273.2769 | 0 | 0 | 0 | 41.9182 | 51.2255 | Air | 23.3212 | Molybdenum | 0.38221 | 6.0763
Ni | Al | 184.2028 | 142.6847 | Bare | Friction_Stir | 0 | 0 | 4235.3982 | 0 | 6558.1069 | 3.4141 | 0 | 0 | 22.4122 | 34.0977 | Nitrogen | 20.1793 | Molybdenum | 0.46678 | 7.5081
Cu | Steel | 423.6095 | 359.8224 | Passivated | TIG | 1565.2176 | 0 | 0 | 0 | 2227.091 | 14.3977 | 0 | 0 | 99.2755 | 58.3907 | Vacuum | 40.3331 | Molybdenum | 0.16134 | 6.8187
Ni | Cu | 158.7688 | 447.1998 | Coated | Laser | 1688.0687 | 0 | 0 | 0 | 339.9783 | 50.4416 | 73.7721 | 12.8452 | 139.7049 | 44.5131 | Nitrogen | 23.4629 | Tungsten | 0.24696 | 6.8868
Ni | Cu | 237.0581 | 431.2743 | Coated | Friction_Stir | 0 | 0 | 4142.163 | 0 | 9834.9997 | 6.5596 | 0 | 0 | 33.8273 | 33.426 | Nitrogen | 35.8065 | Tungsten | 0.064087 | 8.0268
Ni | Al | 445.8636 | 350.4219 | Anodized | Laser | 1594.9944 | 0 | 0 | 0 | 124.0946 | 37.6716 | 98.6444 | 16.467 | 47.4239 | 63.6987 | Vacuum | 32.1096 | Tungsten | 0.4649 | 4.3962
Cu | Al | 161.9701 | 130.1115 | Coated | Ultrasonic | 1011.1883 | 21.7113 | 866.0952 | 8.661 | 202.8622 | 0 | 0 | 0 | 68.1298 | 43.5287 | Air | 48.9037 | Tungsten | 0.1594 | 9.5068
Al | Steel | 133.0947 | 144.9588 | Electroplated | Friction_Stir | 0 | 0 | 3600.0143 | 0 | 16051.2533 | 17.3019 | 0 | 0 | 125.1365 | 38.73 | Nitrogen | 47.2003 | Copper | 0.097392 | 7.2238
Cu | Al | 293.8152 | 119.7236 | Bare | TIG | 823.4136 | 0 | 0 | 0 | 3031.5768 | 22.9685 | 0 | 0 | 55.0038 | 64.8581 | Air | 24.2465 | Tungsten | 0.23921 | 8.7848
Cu | Ni | 220.9678 | 202.9917 | Electroplated | Laser | 2525.5146 | 0 | 0 | 0 | 362.4236 | 85.5209 | 91.8746 | 10.6757 | 134.6671 | 66.0854 | Air | 37.561 | Molybdenum | 0.021641 | 7.3916
Ni | Ni | 325.3633 | 154.2646 | Anodized | Ultrasonic | 1223.6007 | 42.6116 | 873.0377 | 8.7304 | 488.5452 | 0 | 0 | 0 | 27.1445 | 43.5588 | Vacuum | 42.3257 | Copper | 0.12642 | 6.0834
Cu | Al | 421.522 | 204.0192 | Anodized | Friction_Stir | 0 | 0 | 3902.1515 | 0 | 5782.7759 | 5.8827 | 0 | 0 | 142.3244 | 44.1921 | Nitrogen | 45.4499 | Tungsten | 0.033829 | 8.3154
Ni | Al | 154.8594 | 254.0232 | Bare | Laser | 525.5846 | 0 | 0 | 0 | 157.7699 | 11.9944 | 10.7515 | 3.0967 | 92.8971 | 53.1851 | Nitrogen | 8.066 | Copper | 0.063686 | 7.4655
Al | Al | 332.2796 | 477.1931 | Coated | Laser | 1053.0538 | 0 | 0 | 0 | 295.5031 | 98.8117 | 37.5405 | 3.421 | 105.6411 | 59.3377 | Vacuum | 18.5935 | Molybdenum | 0.056079 | 5.4126
Ni | Ni | 302.2035 | 344.1504 | Passivated | TIG | 1786.9362 | 0 | 0 | 0 | 2184.3284 | 35.5127 | 0 | 0 | 67.7996 | 32.526 | Air | 19.4104 | Tungsten | 0.43621 | 6.375
Cu | Al | 157.6315 | 433.9895 | Anodized | Ultrasonic | 2123.2323 | 48.5942 | 1592.1567 | 15.9216 | 699.8846 | 0 | 0 | 0 | 121.6593 | 53.7337 | Air | 24.5501 | Copper | 0.46522 | 8.6281
Al | Al | 349.5994 | 384.1406 | Bare | Resistance_Spot | 4612.4313 | 0 | 2740.2109 | 34.2526 | 952.6175 | 0 | 0 | 0 | 41.6536 | 68.1128 | Vacuum | 12.6169 | Tungsten | 0.23726 | 4.7392
Ni | Al | 209.4562 | 145.0013 | Passivated | Laser | 1574.6409 | 0 | 0 | 0 | 496.3987 | 67.7413 | 83.6391 | 1.1074 | 26.3585 | 40.4838 | Air | 27.3293 | Copper | 0.31521 | 6.5318
Al | Steel | 295.1337 | 394.3682 | Coated | Friction_Stir | 0 | 0 | 2548.6813 | 0 | 18080.446 | 9.9347 | 0 | 0 | 71.4172 | 66.3531 | Air | 34.8446 | Copper | 0.34795 | 8.2001
Cu | Al | 132.9089 | 210.0396 | Anodized | TIG | 837.5606 | 0 | 0 | 0 | 1530.3287 | 26.4558 | 0 | 0 | 130.9804 | 68.0067 | Nitrogen | 27.3814 | Molybdenum | 0.19566 | 7.2023
Cu | Ni | 283.8336 | 355.6431 | Bare | TIG | 1092.6145 | 0 | 0 | 0 | 2454.511 | 12.9711 | 0 | 0 | 118.1405 | 40.7661 | Air | 34.9607 | Molybdenum | 0.18511 | 8.3769
Ni | Cu | 222.5854 | 236.3848 | Bare | Laser | 1433.6605 | 0 | 0 | 0 | 376.686 | 99.3854 | 99.5332 | 3.1809 | 87.2303 | 60.1681 | Air | 7.9899 | Tungsten | 0.33778 | 5.7749
Al | Cu | 428.9525 | 499.0689 | Bare | Laser | 629.3637 | 0 | 0 | 0 | 473.3886 | 12.7173 | 19.4801 | 19.3442 | 94.3779 | 39.551 | Air | 44.4194 | Tungsten | 0.18836 | 7.4798
Cu | Cu | 122.7915 | 205.4206 | Anodized | Laser | 984.8196 | 0 | 0 | 0 | 306.3671 | 24.5505 | 31.6482 | 10.7954 | 36.8861 | 59.5044 | Air | 47.2581 | Copper | 0.2905 | 6.4567
Ni | Steel | 267.4429 | 211.6522 | Passivated | Resistance_Spot | 2664.7803 | 0 | 2513.2456 | 31.4156 | 602.4191 | 0 | 0 | 0 | 129.2886 | 61.8968 | Vacuum | 32.8058 | Molybdenum | 0.2576 | 6.4687
Cu | Al | 283.3726 | 472.2689 | Bare | Laser | 2805.3283 | 0 | 0 | 0 | 418.0616 | 69.105 | 49.2716 | 16.0083 | 122.3048 | 39.8882 | Vacuum | 44.6626 | Molybdenum | 0.26223 | 9.1132
Cu | Ni | 390.0024 | 109.8578 | Coated | Ultrasonic | 1580.9632 | 33.5886 | 1903.9327 | 19.0393 | 248.2669 | 0 | 0 | 0 | 105.3412 | 58.6348 | Vacuum | 10.9151 | Copper | 0.41468 | 6.0058
Ni | Steel | 329.715 | 378.6756 | Bare | Friction_Stir | 0 | 0 | 2126.4513 | 0 | 17018.1485 | 9.6271 | 0 | 0 | 80.6048 | 62.4842 | Air | 40.8852 | Molybdenum | 0.35203 | 6.6175
Al | Ni | 366.8849 | 390.1306 | Passivated | Laser | 2429.1703 | 0 | 0 | 0 | 314.91 | 92.7578 | 57.9881 | 2.9012 | 145.3797 | 44.3432 | Vacuum | 10.3617 | Molybdenum | 0.48034 | 7.6175
Cu | Ni | 410.8197 | 434.5514 | Anodized | Resistance_Spot | 4335.1868 | 0 | 1186.6562 | 14.8332 | 424.4546 | 0 | 0 | 0 | 134.2742 | 36.7081 | Argon | 23.3605 | Copper | 0.39549 | 7.1236
Al | Al | 444.8812 | 489.7757 | Bare | Friction_Stir | 0 | 0 | 2036.872 | 0 | 18301.0159 | 12.2794 | 0 | 0 | 103.776 | 33.6786 | Argon | 19.5718 | Tungsten | 0.072896 | 6.2266
Cu | Cu | 225.5502 | 490.2408 | Bare | TIG | 1505.995 | 0 | 0 | 0 | 1252.1346 | 49.1918 | 0 | 0 | 68.3341 | 53.0153 | Argon | 31.3516 | Tungsten | 0.36924 | 7.2145
Cu | Al | 315.2091 | 126.1107 | Coated | Laser | 2757.5027 | 0 | 0 | 0 | 179.572 | 83.2661 | 38.2817 | 19.497 | 100.3429 | 69.1239 | Nitrogen | 18.5682 | Tungsten | 0.33282 | 7.7427
Cu | Steel | 436.0432 | 428.7357 | Coated | Friction_Stir | 0 | 0 | 4667.9142 | 0 | 16364.8642 | 17.7342 | 0 | 0 | 94.8073 | 62.918 | Air | 33.6791 | Copper | 0.32302 | 6.7311
Cu | Steel | 495.7805 | 358.524 | Bare | TIG | 1345.2057 | 0 | 0 | 0 | 3127.8869 | 10.4001 | 0 | 0 | 71.2515 | 47.4336 | Nitrogen | 21.5324 | Tungsten | 0.24037 | 7.2942
Cu | Steel | 455.8077 | 358.9369 | Bare | Resistance_Spot | 3070.3888 | 0 | 2584.4341 | 32.3054 | 1185.568 | 0 | 0 | 0 | 59.8676 | 51.4648 | Vacuum | 43.7356 | Copper | 0.031232 | 7.5578
Ni | Al | 248.5869 | 151.34 | Coated | Ultrasonic | 2821.225 | 20.5932 | 1713.6548 | 17.1365 | 944.6158 | 0 | 0 | 0 | 72.9114 | 41.1811 | Air | 33.5248 | Copper | 0.47574 | 9.7964
Ni | Ni | 178.0666 | 360.0749 | Passivated | Laser | 2473.2511 | 0 | 0 | 0 | 332.9354 | 21.7175 | 17.3151 | 1.3961 | 94.6085 | 36.5226 | Argon | 14.6884 | Molybdenum | 0.42596 | 6.4319
Al | Ni | 295.757 | 492.993 | Electroplated | Ultrasonic | 2259.3453 | 59.4765 | 1097.0648 | 10.9706 | 398.7157 | 0 | 0 | 0 | 75.6575 | 49.2832 | Air | 20.1258 | Molybdenum | 0.2434 | 7.4971
Cu | Al | 396.6566 | 464.7274 | Electroplated | Resistance_Spot | 3873.2748 | 0 | 2651.2173 | 33.1402 | 1417.8061 | 0 | 0 | 0 | 54.2647 | 48.5401 | Nitrogen | 43.1339 | Tungsten | 0.07929 | 4.678
Cu | Steel | 297.0276 | 275.6523 | Bare | Friction_Stir | 0 | 0 | 4409.3725 | 0 | 14523.7135 | 9.1068 | 0 | 0 | 118.9252 | 50.8772 | Vacuum | 22.3916 | Copper | 0.41224 | 7.5611
Al | Ni | 293.2723 | 115.9792 | Coated | Friction_Stir | 0 | 0 | 4568.898 | 0 | 8250.2997 | 10.3216 | 0 | 0 | 89.0908 | 68.1122 | Vacuum | 29.111 | Tungsten | 0.21534 | 7.4512
Cu | Al | 435.2922 | 244.9174 | Anodized | Resistance_Spot | 2509.1703 | 0 | 1000.3155 | 12.5039 | 1133.7094 | 0 | 0 | 0 | 28.7978 | 54.1558 | Nitrogen | 34.2024 | Tungsten | 0.19506 | 6.8892
Al | Ni | 244.5615 | 430.5561 | Anodized | Resistance_Spot | 2333.2916 | 0 | 1487.6782 | 18.596 | 587.2392 | 0 | 0 | 0 | 67.8811 | 54.2309 | Air | 20.6514 | Molybdenum | 0.33269 | 7.0257
Al | Steel | 443.9179 | 380.5996 | Electroplated | Laser | 1900.9497 | 0 | 0 | 0 | 105.7726 | 45.8162 | 70.7207 | 2.0571 | 135.0387 | 35.121 | Nitrogen | 18.229 | Tungsten | 0.37934 | 5.3818
Cu | Cu | 262.7219 | 283.7375 | Passivated | TIG | 1248.8173 | 0 | 0 | 0 | 2183.2535 | 20.1634 | 0 | 0 | 118.1807 | 69.8596 | Vacuum | 26.3865 | Tungsten | 0.03142 | 6.4101
Cu | Steel | 231.2932 | 122.0406 | Electroplated | Ultrasonic | 1134.0562 | 55.8288 | 1537.7279 | 15.3773 | 209.4563 | 0 | 0 | 0 | 62.0221 | 60.9138 | Argon | 14.6696 | Molybdenum | 0.38378 | 9.1856
Al | Al | 281.596 | 270.7579 | Bare | Ultrasonic | 1130.0919 | 58.9949 | 1521.7588 | 15.2176 | 475.7105 | 0 | 0 | 0 | 141.9638 | 65.0881 | Vacuum | 17.7895 | Tungsten | 0.36697 | 9.7388
Cu | Ni | 404.9788 | 287.61 | Passivated | Friction_Stir | 0 | 0 | 4105.1931 | 0 | 16699.433 | 15.3703 | 0 | 0 | 29.9584 | 46.572 | Vacuum | 7.7935 | Tungsten | 0.2946 | 7.6229
Cu | Ni | 150.4008 | 471.4222 | Anodized | Friction_Stir | 0 | 0 | 3433.6319 | 0 | 5165.4213 | 9.1678 | 0 | 0 | 144.9605 | 50.0851 | Air | 18.6787 | Copper | 0.16921 | 9.5899
Ni | Al | 178.5677 | 356.4344 | Coated | Laser | 2816.3928 | 0 | 0 | 0 | 461.7194 | 64.2977 | 28.2839 | 18.4725 | 51.9417 | 50.8834 | Argon | 19.4317 | Tungsten | 0.082401 | 8.1259
Cu | Al | 480.5779 | 224.6612 | Coated | Resistance_Spot | 4967.5525 | 0 | 2748.1131 | 34.3514 | 1497.1197 | 0 | 0 | 0 | 21.1822 | 37.7638 | Vacuum | 48.2825 | Molybdenum | 0.051326 | 6.4368
Cu | Cu | 170.1967 | 310.1273 | Bare | Ultrasonic | 1489.3724 | 53.69 | 1734.5425 | 17.3454 | 307.8463 | 0 | 0 | 0 | 76.395 | 57.5796 | Argon | 31.5378 | Molybdenum | 0.00059185 | 8.0238
Ni | Ni | 327.0909 | 126.4221 | Electroplated | Laser | 746.0939 | 0 | 0 | 0 | 51.8572 | 98.1478 | 36.6422 | 17.5469 | 66.6662 | 66.1191 | Nitrogen | 40.4322 | Copper | 0.10323 | 5.243
Al | Ni | 331.7258 | 489.0273 | Bare | Friction_Stir | 0 | 0 | 2063.0744 | 0 | 8580.7203 | 9.8516 | 0 | 0 | 90.0816 | 36.5482 | Air | 7.042 | Molybdenum | 0.20567 | 8.6126
Cu | Cu | 295.8498 | 244.024 | Coated | Friction_Stir | 0 | 0 | 4069.5239 | 0 | 6162.287 | 11.7457 | 0 | 0 | 123.5805 | 33.4527 | Argon | 9.7942 | Molybdenum | 0.12182 | 7.028
Cu | Al | 357.8981 | 291.1469 | Anodized | Ultrasonic | 1325.2566 | 35.522 | 778.4061 | 7.7841 | 813.0001 | 0 | 0 | 0 | 129.516 | 59.5288 | Argon | 41.6542 | Molybdenum | 0.15449 | 6.8619
Cu | Cu | 191.9307 | 242.1136 | Coated | Friction_Stir | 0 | 0 | 3248.2107 | 0 | 12265.1435 | 2.7752 | 0 | 0 | 72.1599 | 40.9281 | Air | 33.0597 | Tungsten | 0.19523 | 6.5282
Cu | Steel | 321.0649 | 373.0047 | Passivated | Friction_Stir | 0 | 0 | 2272.5145 | 0 | 8594.1475 | 3.4498 | 0 | 0 | 75.8799 | 54.9545 | Nitrogen | 13.5942 | Copper | 0.15413 | 7.2363
Cu | Ni | 248.8693 | 364.8929 | Coated | TIG | 1789.2916 | 0 | 0 | 0 | 4305.0309 | 46.6076 | 0 | 0 | 39.2631 | 57.8303 | Argon | 23.2158 | Copper | 0.36231 | 7.0738
Al | Al | 364.6669 | 386.1289 | Coated | Resistance_Spot | 3002.2317 | 0 | 1544.8929 | 19.3112 | 913.9024 | 0 | 0 | 0 | 26.1812 | 42.8764 | Air | 29.2403 | Copper | 0.24586 | 6.8203
Ni | Steel | 156.4894 | 207.2573 | Passivated | Friction_Stir | 0 | 0 | 4165.5595 | 0 | 6973.5607 | 19.8741 | 0 | 0 | 103.3579 | 62.6058 | Vacuum | 42.9624 | Copper | 0.0096636 | 6.3432
Ni | Ni | 328.351 | 226.2674 | Electroplated | TIG | 573.938 | 0 | 0 | 0 | 4328.9031 | 36.246 | 0 | 0 | 28.3769 | 51.9996 | Air | 7.7185 | Molybdenum | 0.11333 | 6.9976
Al | Cu | 174.1081 | 150.1005 | Coated | Laser | 2615.8719 | 0 | 0 | 0 | 461.2167 | 71.0617 | 95.8614 | 10.7091 | 115.3979 | 64.76 | Vacuum | 31.8525 | Tungsten | 0.35483 | 6.6259
Cu | Steel | 211.4572 | 362.204 | Bare | Friction_Stir | 0 | 0 | 4903.4364 | 0 | 9646.3784 | 17.096 | 0 | 0 | 90.0817 | 60.5317 | Argon | 37.2666 | Molybdenum | 0.15047 | 7.9263
Ni | Ni | 187.4839 | 115.9189 | Coated | Laser | 990.5391 | 0 | 0 | 0 | 95.0143 | 59.3308 | 50.7713 | 17.6774 | 45.8158 | 64.743 | Argon | 49.0051 | Molybdenum | 0.46007 | 5.4576
Cu | Al | 173.1351 | 339.0729 | Bare | Friction_Stir | 0 | 0 | 2773.2202 | 0 | 6424.7997 | 15.2842 | 0 | 0 | 90.138 | 30.8065 | Argon | 41.3222 | Molybdenum | 0.35633 | 7.7712
Cu | Al | 430.2844 | 447.8784 | Passivated | Ultrasonic | 1641.5288 | 35.4862 | 1433.8907 | 14.3389 | 242.3194 | 0 | 0 | 0 | 43.7897 | 39.7403 | Nitrogen | 17.4302 | Molybdenum | 0.14496 | 4.0696
Cu | Al | 214.283 | 456.3329 | Coated | TIG | 1790.9067 | 0 | 0 | 0 | 4668.0868 | 25.1394 | 0 | 0 | 77.0358 | 33.6003 | Nitrogen | 36.9311 | Copper | 0.2582 | 7.4924
Cu | Ni | 470.8495 | 279.6151 | Passivated | TIG | 1201.8049 | 0 | 0 | 0 | 1567.3153 | 17.3768 | 0 | 0 | 123.9428 | 47.6833 | Vacuum | 39.3475 | Copper | 0.33362 | 8.9051
Cu | Al | 487.9706 | 283.7215 | Passivated | Ultrasonic | 1007.4902 | 41.2863 | 660.735 | 6.6074 | 452.555 | 0 | 0 | 0 | 80.0495 | 65.5984 | Air | 37.8381 | Tungsten | 0.096683 | 8.7225
Ni | Cu | 328.5042 | 130.7877 | Electroplated | Resistance_Spot | 3767.8153 | 0 | 1551.3718 | 19.3921 | 427.7916 | 0 | 0 | 0 | 39.3309 | 48.7016 | Vacuum | 41.9065 | Molybdenum | 0.12309 | 7.4588
Cu | Ni | 157.2004 | 368.306 | Coated | TIG | 1662.0824 | 0 | 0 | 0 | 1401.7617 | 47.6056 | 0 | 0 | 114.0977 | 63.9885 | Air | 45.6678 | Copper | 0.25356 | 8.3164
Cu | Cu | 249.8193 | 428.5038 | Bare | Laser | 888.9758 | 0 | 0 | 0 | 52.09 | 96.4011 | 13.4006 | 19.575 | 44.2799 | 43.0871 | Argon | 9.4293 | Tungsten | 0.46245 | 7.7566
Cu | Cu | 419.0929 | 197.862 | Bare | TIG | 1810.503 | 0 | 0 | 0 | 4754.3554 | 18.8296 | 0 | 0 | 116.0115 | 43.5828 | Air | 9.7144 | Molybdenum | 0.17201 | 8.7874
Cu | Al | 246.9563 | 268.5204 | Coated | Resistance_Spot | 2950.8359 | 0 | 2308.6126 | 28.8577 | 304.0423 | 0 | 0 | 0 | 82.3158 | 65.8225 | Nitrogen | 40.838 | Molybdenum | 0.20107 | 5.8999
Cu | Ni | 134.8069 | 435.5357 | Electroplated | Laser | 1105.8245 | 0 | 0 | 0 | 242.9381 | 79.6311 | 57.5817 | 18.6314 | 78.9864 | 47.0327 | Air | 16.3568 | Copper | 0.09531 | 6.9686
Cu | Steel | 322.714 | 450.8482 | Electroplated | Laser | 2674.5309 | 0 | 0 | 0 | 198.1115 | 50.406 | 98.1323 | 19.2369 | 130.6866 | 61.5906 | Air | 7.6344 | Molybdenum | 0.2966 | 7.5971
Al | Al | 438.0483 | 197.272 | Electroplated | Ultrasonic | 2771.8473 | 53.9045 | 816.0206 | 8.1602 | 661.8614 | 0 | 0 | 0 | 112.1185 | 39.4657 | Argon | 23.0553 | Molybdenum | 0.37008 | 8.7469
Cu | Al | 418.3706 | 320.2283 | Bare | Friction_Stir | 0 | 0 | 2218.0469 | 0 | 7618.1883 | 16.8975 | 0 | 0 | 24.2784 | 67.952 | Argon | 41.8945 | Copper | 0.22032 | 7.9172
Ni | Ni | 170.0493 | 176.9973 | Passivated | Ultrasonic | 1141.6294 | 36.0088 | 1365.3832 | 13.6538 | 869.4253 | 0 | 0 | 0 | 58.5027 | 52.9831 | Nitrogen | 10.6954 | Tungsten | 0.37512 | 5.9874
Cu | Ni | 369.1058 | 140.7515 | Electroplated | Friction_Stir | 0 | 0 | 4922.7276 | 0 | 5906.7038 | 9.3504 | 0 | 0 | 133.2197 | 60.3729 | Air | 35.2329 | Tungsten | 0.1513 | 8.5993
Ni | Cu | 188.2017 | 464.4482 | Bare | Ultrasonic | 2498.2312 | 42.6069 | 1171.837 | 11.7184 | 378.342 | 0 | 0 | 0 | 22.3824 | 33.5806 | Air | 5.1627 | Copper | 0.35349 | 7.5115
Cu | Ni | 187.283 | 428.203 | Bare | Friction_Stir | 0 | 0 | 3507.1956 | 0 | 16355.178 | 7.4349 | 0 | 0 | 90.8829 | 49.7066 | Air | 9.9382 | Copper | 0.12917 | 9.3791
Ni | Cu | 449.6287 | 404.014 | Passivated | TIG | 1315.8405 | 0 | 0 | 0 | 3174.1757 | 44.4581 | 0 | 0 | 114.6173 | 66.0415 | Argon | 20.7883 | Tungsten | 0.39032 | 6.3366
Al | Al | 199.8676 | 119.5065 | Coated | Laser | 1095.656 | 0 | 0 | 0 | 330.5785 | 86.5983 | 60.1497 | 4.93 | 100.8413 | 65.0815 | Nitrogen | 8.7621 | Tungsten | 0.41532 | 5.0543
Cu | Al | 205.2989 | 437.4915 | Coated | Friction_Stir | 0 | 0 | 3073.1503 | 0 | 11799.4961 | 17.0437 | 0 | 0 | 118.8692 | 31.8726 | Air | 43.0656 | Copper | 0.39886 | 9.019
Ni | Steel | 100.2614 | 275.2176 | Electroplated | TIG | 1589.662 | 0 | 0 | 0 | 2584.0974 | 9.2991 | 0 | 0 | 114.3399 | 42.1479 | Air | 43.8832 | Copper | 0.10774 | 6.8727
Ni | Al | 448.2676 | 236.958 | Electroplated | Resistance_Spot | 4949.7243 | 0 | 2616.9206 | 32.7115 | 407.923 | 0 | 0 | 0 | 109.964 | 47.7328 | Air | 39.0007 | Copper | 0.34712 | 6.9886
Cu | Ni | 417.0379 | 318.5905 | Passivated | Ultrasonic | 1555.5281 | 33.1926 | 1475.5483 | 14.7555 | 781.2953 | 0 | 0 | 0 | 126.8002 | 36.8906 | Air | 15.9116 | Molybdenum | 0.26927 | 6.0198
Al | Steel | 350.9316 | 136.5413 | Electroplated | Resistance_Spot | 4248.5798 | 0 | 2019.7481 | 25.2469 | 1254.0667 | 0 | 0 | 0 | 103.9398 | 59.1999 | Nitrogen | 28.5461 | Copper | 0.49302 | 6.2218
Cu | Al | 400.1063 | 402.6586 | Passivated | TIG | 1155.6171 | 0 | 0 | 0 | 3257.7674 | 10.5746 | 0 | 0 | 72.3144 | 37.3805 | Nitrogen | 13.2885 | Molybdenum | 0.18079 | 5.7071
Ni | Al | 160.8194 | 332.974 | Bare | Resistance_Spot | 4856.9042 | 0 | 2585.9873 | 32.3248 | 952.3108 | 0 | 0 | 0 | 81.3482 | 43.8656 | Nitrogen | 17.6575 | Tungsten | 0.38563 | 5.7488
Cu | Cu | 283.3294 | 174.636 | Electroplated | Resistance_Spot | 3940.417 | 0 | 2861.1241 | 35.7641 | 756.8456 | 0 | 0 | 0 | 113.1742 | 56.5312 | Argon | 28.2202 | Tungsten | 0.18504 | 4.2222
Cu | Steel | 240.4878 | 175.2929 | Bare | TIG | 997.0912 | 0 | 0 | 0 | 4453.7725 | 48.9759 | 0 | 0 | 133.9198 | 49.2836 | Air | 38.0756 | Copper | 0.19843 | 8.8954
Cu | Cu | 137.5106 | 173.6995 | Anodized | Laser | 1307.609 | 0 | 0 | 0 | 481.0187 | 51.7403 | 47.357 | 3.8328 | 55.3884 | 59.5428 | Air | 9.2594 | Copper | 0.055496 | 3.9875
Cu | Al | 294.4522 | 122.801 | Passivated | Friction_Stir | 0 | 0 | 3212.9373 | 0 | 7840.3434 | 17.6313 | 0 | 0 | 64.47 | 68.4483 | Air | 18.3514 | Tungsten | 0.11983 | 7.8219
Al | Steel | 468.2959 | 335.1194 | Anodized | Ultrasonic | 2095.7416 | 20.9585 | 1646.3307 | 16.4633 | 622.8225 | 0 | 0 | 0 | 140.9961 | 34.6619 | Air | 46.698 | Tungsten | 0.082242 | 8.794
Cu | Al | 116.0236 | 436.1393 | Electroplated | Friction_Stir | 0 | 0 | 3876.7688 | 0 | 8165.575 | 1.9827 | 0 | 0 | 95.2065 | 58.3827 | Vacuum | 24.3105 | Tungsten | 0.0796 | 7.6941
Cu | Cu | 216.5844 | 106.9993 | Bare | Ultrasonic | 1148.6617 | 31.5566 | 1441.1585 | 14.4116 | 609.5674 | 0 | 0 | 0 | 43.265 | 39.2138 | Nitrogen | 47.2491 | Tungsten | 0.0045083 | 7.4156
Ni | Steel | 183.0164 | 119.6019 | Electroplated | Friction_Stir | 0 | 0 | 3836.4495 | 0 | 9095.4319 | 11.4358 | 0 | 0 | 106.2804 | 46.5791 | Vacuum | 49.613 | Copper | 0.39689 | 5.6509
Al | Cu | 195.2587 | 329.1081 | Anodized | Resistance_Spot | 2733.5225 | 0 | 1274.1194 | 15.9265 | 1303.7921 | 0 | 0 | 0 | 148.7991 | 31.3145 | Vacuum | 28.6997 | Molybdenum | 0.23397 | 7.5142
Cu | Steel | 463.3738 | 427.7983 | Electroplated | Laser | 2041.1984 | 0 | 0 | 0 | 384.2289 | 26.786 | 25.9488 | 17.5877 | 127.049 | 35.4363 | Argon | 17.962 | Tungsten | 0.40208 | 6.8852
Ni | Cu | 287.2276 | 230.6956 | Coated | Resistance_Spot | 3978.1972 | 0 | 1813.7282 | 22.6716 | 540.5682 | 0 | 0 | 0 | 116.9463 | 42.7911 | Argon | 40.585 | Tungsten | 0.30628 | 7.1459
Cu | Al | 286.5198 | 239.8458 | Anodized | Laser | 2948.6269 | 0 | 0 | 0 | 391.5194 | 81.7516 | 37.1601 | 17.1037 | 47.0461 | 43.6794 | Air | 12.169 | Molybdenum | 0.41567 | 6.7007
Cu | Cu | 404.2303 | 338.5386 | Electroplated | TIG | 945.6208 | 0 | 0 | 0 | 1743.8138 | 24.1949 | 0 | 0 | 133.8982 | 65.9834 | Vacuum | 16.3421 | Copper | 0.25188 | 6.6006
Cu | Al | 161.7969 | 209.6852 | Bare | Ultrasonic | 1222.1049 | 48.9105 | 901.2678 | 9.0127 | 838.0534 | 0 | 0 | 0 | 88.3525 | 59.6725 | Vacuum | 40.3196 | Molybdenum | 0.047021 | 8.2118
Cu | Cu | 294.9061 | 110.6433 | Electroplated | Ultrasonic | 2991.2174 | 23.0648 | 1209.5527 | 12.0955 | 821.8563 | 0 | 0 | 0 | 135.6077 | 68.8873 | Nitrogen | 24.5141 | Copper | 0.30838 | 9.3573
Cu | Steel | 271.9941 | 394.0914 | Bare | TIG | 1683.4263 | 0 | 0 | 0 | 2395.9797 | 39.1999 | 0 | 0 | 62.8776 | 53.9629 | Vacuum | 14.0692 | Copper | 0.33888 | 7.5707
Al | Steel | 338.7643 | 350.26 | Coated | Friction_Stir | 0 | 0 | 3361.5598 | 0 | 19609.1088 | 12.3044 | 0 | 0 | 28.0666 | 39.6685 | Argon | 34.3007 | Copper | 0.31325 | 7.3776
Cu | Steel | 499.8231 | 332.3024 | Electroplated | TIG | 991.3209 | 0 | 0 | 0 | 2077.4277 | 46.5415 | 0 | 0 | 81.8769 | 43.1062 | Vacuum | 37.9743 | Copper | 0.40067 | 6.3316
Ni | Ni | 407.7796 | 396.6737 | Coated | TIG | 1983.6117 | 0 | 0 | 0 | 2854.0459 | 35.1619 | 0 | 0 | 55.0789 | 42.7934 | Argon | 10.6282 | Copper | 0.36575 | 5.6976
Cu | Al | 259.1463 | 370.0923 | Anodized | Laser | 2033.4761 | 0 | 0 | 0 | 101.3226 | 34.5278 | 34.6756 | 3.1575 | 112.9798 | 43.0598 | Air | 17.4641 | Tungsten | 0.21632 | 6.248
Cu | Steel | 431.0212 | 182.3528 | Bare | TIG | 1021.5076 | 0 | 0 | 0 | 3431.8847 | 39.3285 | 0 | 0 | 144.4239 | 56.9186 | Argon | 14.9575 | Copper | 0.40955 | 9.6427
Cu | Al | 168.2833 | 240.9924 | Anodized | Ultrasonic | 1205.1691 | 54.0895 | 1402.0514 | 14.0205 | 964.77 | 0 | 0 | 0 | 109.8266 | 51.2323 | Air | 22.0935 | Tungsten | 0.34589 | 9.4559
Al | Steel | 112.1855 | 150.4441 | Bare | Resistance_Spot | 4010.5564 | 0 | 1350.3497 | 16.8794 | 815.9184 | 0 | 0 | 0 | 135.3014 | 45.417 | Nitrogen | 39.355 | Copper | 0.060183 | 8.69
Al | Ni | 181.7793 | 151.9428 | Coated | Laser | 2121.244 | 0 | 0 | 0 | 163.249 | 12.5438 | 11.3419 | 3.4587 | 78.8931 | 35.9636 | Air | 37.1169 | Tungsten | 0.26994 | 7.1182
Ni | Al | 236.1646 | 370.4783 | Passivated | Laser | 1573.8728 | 0 | 0 | 0 | 318.2621 | 53.8696 | 22.4225 | 13.7944 | 120.3133 | 30.8856 | Vacuum | 34.8136 | Molybdenum | 0.36428 | 6.1698
Cu | Ni | 304.2323 | 443.44 | Electroplated | Friction_Stir | 0 | 0 | 2883.3923 | 0 | 6164.7187 | 1.2595 | 0 | 0 | 129.5956 | 38.7534 | Argon | 5.2828 | Molybdenum | 0.27664 | 7.4472
Cu | Al | 346.0517 | 485.093 | Coated | Resistance_Spot | 3175.0843 | 0 | 1307.9487 | 16.3494 | 689.8655 | 0 | 0 | 0 | 112.4138 | 34.2989 | Air | 11.3964 | Tungsten | 0.47451 | 8.7375
Al | Cu | 464.2423 | 351.3388 | Bare | Laser | 2070.4565 | 0 | 0 | 0 | 326.314 | 59.2514 | 30.8058 | 7.5326 | 86.011 | 61.4178 | Air | 15.0484 | Copper | 0.050746 | 6.8276
Cu | Al | 303.9416 | 173.6405 | Bare | TIG | 1791.2825 | 0 | 0 | 0 | 3213.6001 | 38.8946 | 0 | 0 | 101.3626 | 34.4999 | Air | 17.238 | Tungsten | 0.36116 | 8.4903
Al | Al | 300.5103 | 142.2601 | Bare | Laser | 1405.7325 | 0 | 0 | 0 | 494.5922 | 42.8546 | 89.1476 | 1.7456 | 111.0659 | 58.9691 | Air | 11.5892 | Tungsten | 0.41223 | 5.8765
Al | Ni | 120.0972 | 425.1404 | Bare | Laser | 2160.9385 | 0 | 0 | 0 | 268.1501 | 71.3024 | 13.4198 | 12.5051 | 52.901 | 45.4263 | Air | 23.4642 | Copper | 0.35133 | 10.1111
Cu | Al | 113.9646 | 331.5026 | Electroplated | Laser | 764.4473 | 0 | 0 | 0 | 236.0375 | 35.013 | 90.1283 | 11.4498 | 125.2453 | 32.9351 | Air | 8.3831 | Molybdenum | 0.19279 | 7.8525
Cu | Ni | 320.464 | 347.314 | Anodized | Friction_Stir | 0 | 0 | 2218.0465 | 0 | 15542.7624 | 14.5683 | 0 | 0 | 143.5422 | 62.5092 | Argon | 38.751 | Tungsten | 0.19274 | 6.8976
Ni | Ni | 275.2714 | 412.5848 | Passivated | Laser | 2035.109 | 0 | 0 | 0 | 155.028 | 55.9236 | 49.0406 | 12.2722 | 80.4811 | 53.1852 | Vacuum | 40.4474 | Molybdenum | 0.29328 | 5.316
Ni | Ni | 435.6722 | 381.3109 | Electroplated | Laser | 2853.1477 | 0 | 0 | 0 | 412.5582 | 62.9915 | 38.0073 | 9.5439 | 111.1387 | 39.4305 | Vacuum | 30.842 | Molybdenum | 0.19855 | 5.9645
Cu | Al | 164.2718 | 433.7833 | Bare | Friction_Stir | 0 | 0 | 2484.8482 | 0 | 15192.6203 | 6.5639 | 0 | 0 | 115.8134 | 65.7872 | Air | 9.0367 | Molybdenum | 0.44159 | 9.8501
Al | Ni | 109.9887 | 122.4856 | Electroplated | Resistance_Spot | 2946.4676 | 0 | 2585.0034 | 32.3125 | 369.5895 | 0 | 0 | 0 | 106.0922 | 31.8103 | Argon | 45.0537 | Tungsten | 0.054965 | 6.3487
Cu | Al | 279.6155 | 399.0083 | Coated | Ultrasonic | 2525.3723 | 22.7341 | 518.8889 | 5.1889 | 908.4012 | 0 | 0 | 0 | 91.125 | 38.0728 | Air | 48.4536 | Tungsten | 0.31958 | 9.6205
Al | Ni | 194.9914 | 440.3411 | Bare | Friction_Stir | 0 | 0 | 3744.0177 | 0 | 8488.9196 | 7.6847 | 0 | 0 | 134.6142 | 60.0819 | Nitrogen | 14.1064 | Copper | 0.067057 | 9.6407
Cu | Steel | 119.8457 | 214.454 | Passivated | Friction_Stir | 0 | 0 | 3850.6573 | 0 | 19873.9666 | 10.671 | 0 | 0 | 78.3605 | 58.3751 | Vacuum | 36.7088 | Copper | 0.27008 | 6.6002
Ni | Ni | 389.8393 | 356.1789 | Bare | Laser | 2958.04 | 0 | 0 | 0 | 357.1156 | 67.1522 | 49.8583 | 10.3317 | 27.9434 | 41.5709 | Air | 42.8872 | Tungsten | 0.35779 | 7.3286
Al | Al | 144.6372 | 225.6648 | Passivated | Laser | 753.9364 | 0 | 0 | 0 | 138.1277 | 39.5517 | 16.7745 | 2.3939 | 129.7923 | 32.481 | Argon | 29.293 | Copper | 0.082755 | 6.4493
Ni | Ni | 343.3278 | 483.1884 | Passivated | Ultrasonic | 1970.5065 | 51.391 | 1228.2438 | 12.2824 | 401.9289 | 0 | 0 | 0 | 107.6176 | 64.3231 | Vacuum | 19.5495 | Molybdenum | 0.35202 | 6.3513
Cu | Cu | 212.4199 | 113.3694 | Anodized | Laser | 705.8825 | 0 | 0 | 0 | 489.7345 | 59.5266 | 34.4142 | 12.6837 | 130.4036 | 42.5479 | Argon | 26.5351 | Molybdenum | 0.06999 | 5.9379
Ni | Ni | 169.3984 | 331.9171 | Anodized | TIG | 666.9715 | 0 | 0 | 0 | 2892.3782 | 14.5456 | 0 | 0 | 38.0112 | 37.8285 | Nitrogen | 28.0521 | Tungsten | 0.31028 | 5.8025
Ni | Al | 251.9006 | 166.6014 | Electroplated | Laser | 2921.5345 | 0 | 0 | 0 | 496.4173 | 79.4629 | 90.8406 | 7.3406 | 23.9979 | 50.6425 | Air | 23.0287 | Molybdenum | 0.25278 | 7.5209
Cu | Al | 420.5783 | 384.8881 | Electroplated | Laser | 757.082 | 0 | 0 | 0 | 90.7634 | 14.7676 | 87.0042 | 18.618 | 141.4687 | 66.4091 | Nitrogen | 46.8429 | Tungsten | 0.14904 | 6.6076
Cu | Al | 256.8374 | 170.3561 | Passivated | TIG | 670.1411 | 0 | 0 | 0 | 1418.0303 | 6.4928 | 0 | 0 | 39.2047 | 31.7419 | Vacuum | 38.4747 | Tungsten | 0.055774 | 6.9573
Cu | Steel | 400.3079 | 194.1533 | Bare | Ultrasonic | 1418.8396 | 58.8031 | 1501.7903 | 15.0179 | 800.6977 | 0 | 0 | 0 | 125.2548 | 60.6322 | Air | 15.8586 | Tungsten | 0.36793 | 9.9905
Ni | Ni | 150.1945 | 297.7483 | Coated | TIG | 1664.2091 | 0 | 0 | 0 | 4189.9559 | 29.0783 | 0 | 0 | 127.0173 | 52.8989 | Vacuum | 31.3501 | Molybdenum | 0.1909 | 8.0497
Cu | Al | 409.1086 | 465.934 | Coated | Friction_Stir | 0 | 0 | 3787.4226 | 0 | 13416.6516 | 6.9764 | 0 | 0 | 112.1317 | 47.018 | Air | 35.991 | Tungsten | 0.043265 | 8.1068
Ni | Steel | 194.7733 | 184.6857 | Bare | TIG | 1300.2629 | 0 | 0 | 0 | 4926.9089 | 42.0554 | 0 | 0 | 37.0641 | 59.7632 | Argon | 11.307 | Tungsten | 0.38639 | 6.8335
Cu | Ni | 370.9573 | 157.696 | Bare | Resistance_Spot | 3233.1277 | 0 | 2526.7814 | 31.5848 | 329.6919 | 0 | 0 | 0 | 106.7618 | 68.633 | Vacuum | 21.1292 | Copper | 0.11645 | 8.6845
Cu | Cu | 326.3126 | 403.5907 | Anodized | Friction_Stir | 0 | 0 | 4330.4941 | 0 | 5590.8524 | 8.0569 | 0 | 0 | 135.5813 | 39.1682 | Nitrogen | 45.7497 | Molybdenum | 0.36823 | 6.2547
Cu | Ni | 471.6579 | 300.2478 | Coated | Laser | 1408.1154 | 0 | 0 | 0 | 84.9526 | 64.9578 | 20.7325 | 18.5567 | 75.3191 | 35.7459 | Nitrogen | 30.5228 | Tungsten | 0.28245 | 5.9087
Al | Al | 254.929 | 464.714 | Passivated | Friction_Stir | 0 | 0 | 4790.0202 | 0 | 9945.6826 | 14.4356 | 0 | 0 | 73.7572 | 66.5153 | Argon | 14.7649 | Copper | 0.097265 | 6.1437
Cu | Al | 126.4661 | 158.6458 | Electroplated | Ultrasonic | 1781.5007 | 49.6324 | 1402.2067 | 14.0221 | 704.4786 | 0 | 0 | 0 | 77.5716 | 56.7581 | Argon | 10.5253 | Tungsten | 0.038203 | 5.3518
Cu | Cu | 107.6622 | 358.3712 | Anodized | Ultrasonic | 1778.3292 | 39.5125 | 1984.8012 | 19.848 | 292.5306 | 0 | 0 | 0 | 30.6953 | 47.5194 | Nitrogen | 28.3202 | Molybdenum | 0.29662 | 3.8698
Cu | Al | 430.7434 | 193.1517 | Coated | TIG | 1126.7843 | 0 | 0 | 0 | 4060.446 | 18.132 | 0 | 0 | 135.9633 | 52.9304 | Argon | 29.6459 | Copper | 0.012606 | 8.9385
Al | Steel | 309.8943 | 162.7042 | Bare | Friction_Stir | 0 | 0 | 4292.0379 | 0 | 6220.8547 | 6.5565 | 0 | 0 | 132.9938 | 59.8246 | Air | 20.0487 | Copper | 0.032732 | 9.9259
Cu | Ni | 410.0976 | 373.3718 | Coated | Laser | 528.5817 | 0 | 0 | 0 | 261.4109 | 48.4705 | 46.9304 | 19.7794 | 149.7282 | 60.9213 | Nitrogen | 33.3687 | Tungsten | 0.35111 | 6.8694
Ni | Al | 193.7702 | 337.4738 | Passivated | Ultrasonic | 1512.8367 | 55.6492 | 1236.6019 | 12.366 | 639.2581 | 0 | 0 | 0 | 96.0738 | 66.7958 | Vacuum | 8.0908 | Tungsten | 0.26944 | 7.2597
Ni | Al | 238.0335 | 401.931 | Anodized | Laser | 739.1718 | 0 | 0 | 0 | 205.0258 | 44.4625 | 94.9801 | 12.2006 | 117.6549 | 47.0737 | Nitrogen | 11.5313 | Molybdenum | 0.16315 | 6.5005
Cu | Cu | 112.0415 | 223.785 | Bare | Resistance_Spot | 3877.0015 | 0 | 2820.8222 | 35.2603 | 556.1878 | 0 | 0 | 0 | 46.3473 | 41.7364 | Argon | 29.5823 | Molybdenum | 0.26961 | 4.4772
Cu | Al | 484.5969 | 279.1887 | Passivated | Ultrasonic | 2010.2334 | 58.3476 | 758.5942 | 7.5859 | 747.6975 | 0 | 0 | 0 | 106.7787 | 55.5866 | Air | 7.7817 | Tungsten | 0.29582 | 8.7607
Cu | Cu | 367.1472 | 262.1887 | Electroplated | TIG | 1421.7215 | 0 | 0 | 0 | 2404.8785 | 35.5854 | 0 | 0 | 104.4653 | 46.6291 | Vacuum | 44.6409 | Copper | 0.28264 | 5.6446
Cu | Ni | 473.282 | 493.6358 | Anodized | Resistance_Spot | 2941.6381 | 0 | 2368.4193 | 29.6052 | 480.2063 | 0 | 0 | 0 | 137.1571 | 53.7839 | Nitrogen | 11.3966 | Molybdenum | 0.32128 | 6.8955
Cu | Steel | 206.1986 | 216.8996 | Passivated | Friction_Stir | 0 | 0 | 3258.9642 | 0 | 5124.5726 | 4.5753 | 0 | 0 | 128.0031 | 46.7994 | Nitrogen | 35.3264 | Molybdenum | 0.47014 | 7.6378
Cu | Al | 344.5854 | 217.9269 | Passivated | Laser | 2925.1434 | 0 | 0 | 0 | 314.3151 | 48.8533 | 97.2415 | 3.6661 | 142.0006 | 36.1198 | Vacuum | 22.6042 | Copper | 0.19439 | 7.2168
Ni | Al | 371.4 | 241.8193 | Bare | Ultrasonic | 1401.9481 | 51.603 | 1675.5545 | 16.7555 | 201.3464 | 0 | 0 | 0 | 132.9484 | 48.7771 | Air | 22.9904 | Tungsten | 0.15058 | 9.6422
Ni | Ni | 227.0199 | 325.8376 | Electroplated | Resistance_Spot | 4736.1934 | 0 | 1389.2593 | 17.3657 | 996.8705 | 0 | 0 | 0 | 132.9302 | 57.6367 | Argon | 39.42 | Molybdenum | 0.019217 | 6.5222
Ni | Al | 439.2437 | 200.9291 | Passivated | Resistance_Spot | 4956.9009 | 0 | 2764.7931 | 34.5599 | 1443.5331 | 0 | 0 | 0 | 28.284 | 61.9714 | Argon | 27.4758 | Copper | 0.073537 | 7.3946
Cu | Steel | 478.8646 | 466.116 | Anodized | Ultrasonic | 1685.1975 | 24.223 | 782.5203 | 7.8252 | 550.4454 | 0 | 0 | 0 | 129.9751 | 49.7331 | Argon | 37.6545 | Molybdenum | 0.053125 | 7.1598
Ni | Al | 453.942 | 206.2742 | Passivated | Friction_Stir | 0 | 0 | 4379.689 | 0 | 14895.973 | 3.8529 | 0 | 0 | 98.9722 | 36.6095 | Argon | 27.7336 | Copper | 0.16772 | 8.3903
Cu | Steel | 395.6268 | 458.3263 | Coated | Friction_Stir | 0 | 0 | 2970.7328 | 0 | 14928.766 | 7.4828 | 0 | 0 | 69.4578 | 46.5875 | Vacuum | 31.6807 | Molybdenum | 0.305 | 6.0925
Al | Al | 210.9859 | 141.39 | Anodized | TIG | 1200.4991 | 0 | 0 | 0 | 1623.674 | 41.5415 | 0 | 0 | 27.3469 | 61.4518 | Air | 39.2322 | Tungsten | 0.023167 | 6.2003
Cu | Steel | 212.6464 | 362.6251 | Anodized | Friction_Stir | 0 | 0 | 4369.8448 | 0 | 7910.8082 | 2.2205 | 0 | 0 | 108.0976 | 46.5144 | Air | 32.3289 | Copper | 0.36383 | 7.8026
Cu | Cu | 485.3441 | 462.7942 | Passivated | TIG | 1484.2246 | 0 | 0 | 0 | 2010.7185 | 43.4717 | 0 | 0 | 62.6662 | 57.8612 | Nitrogen | 32.7027 | Molybdenum | 0.19872 | 5.3038
Ni | Al | 104.1138 | 167.4998 | Bare | Resistance_Spot | 2981.5748 | 0 | 2074.2415 | 25.928 | 475.0446 | 0 | 0 | 0 | 80.8109 | 50.2885 | Nitrogen | 40.5149 | Molybdenum | 0.48175 | 7.4432
Al | Steel | 386.42 | 487.3308 | Anodized | Ultrasonic | 2622.3125 | 50.9455 | 717.9376 | 7.1794 | 517.4468 | 0 | 0 | 0 | 108.6247 | 39.6489 | Air | 47.7089 | Copper | 0.28419 | 9.6507
Al | Al | 382.4985 | 281.1533 | Coated | Friction_Stir | 0 | 0 | 4324.4833 | 0 | 14496.6023 | 7.4093 | 0 | 0 | 138.5307 | 61.846 | Nitrogen | 21.9522 | Copper | 0.38568 | 6.9336
Al | Cu | 349.0758 | 478.286 | Bare | TIG | 575.3197 | 0 | 0 | 0 | 1610.6119 | 32.391 | 0 | 0 | 127.3068 | 33.3685 | Air | 30.9703 | Tungsten | 0.43059 | 9.6167
Cu | Cu | 496.0435 | 370.728 | Bare | Resistance_Spot | 4491.75 | 0 | 1710.8989 | 21.3862 | 566.02 | 0 | 0 | 0 | 78.5776 | 50.9956 | Vacuum | 8.8823 | Copper | 0.44442 | 6.4387
Ni | Al | 224.7518 | 220.6347 | Bare | Friction_Stir | 0 | 0 | 4522.6669 | 0 | 10949.132 | 1.9527 | 0 | 0 | 70.4118 | 38.3556 | Vacuum | 21.1462 | Molybdenum | 0.25923 | 6.8619
Al | Steel | 235.9887 | 175.321 | Anodized | Laser | 1425.0089 | 0 | 0 | 0 | 78.7654 | 35.632 | 92.0579 | 15.2676 | 51.1714 | 32.6826 | Argon | 23.5422 | Tungsten | 0.19837 | 4.7236
Cu | Ni | 131.5758 | 221.494 | Bare | Resistance_Spot | 4144.0623 | 0 | 2054.5983 | 25.6825 | 1371.1283 | 0 | 0 | 0 | 68.4155 | 50.1174 | Air | 42.5857 | Copper | 0.28026 | 5.836
Cu | Al | 277.1193 | 137.207 | Passivated | Friction_Stir | 0 | 0 | 2938.8369 | 0 | 12511.3291 | 11.9091 | 0 | 0 | 34.436 | 49.9825 | Vacuum | 28.1027 | Molybdenum | 0.20104 | 7.2388
Cu | Steel | 204.4194 | 157.5472 | Bare | Resistance_Spot | 3468.6827 | 0 | 1912.2108 | 23.9026 | 467.3183 | 0 | 0 | 0 | 146.2437 | 58.276 | Air | 37.898 | Copper | 0.12036 | 9.0457
Cu | Al | 237.3547 | 141.8642 | Coated | Ultrasonic | 2511.4198 | 38.0534 | 1937.7744 | 19.3777 | 334.7276 | 0 | 0 | 0 | 94.6093 | 59.79 | Nitrogen | 5.8553 | Molybdenum | 0.16196 | 6.1451
Cu | Al | 433.8287 | 269.1774 | Electroplated | Ultrasonic | 2365.4877 | 57.6287 | 1495.1875 | 14.9519 | 884.1456 | 0 | 0 | 0 | 36.6148 | 59.1117 | Air | 25.9022 | Molybdenum | 0.11638 | 7.7973
Ni | Al | 474.1938 | 418.2314 | Coated | Ultrasonic | 2654.9619 | 34.4047 | 1400.1859 | 14.0019 | 240.6352 | 0 | 0 | 0 | 65.8648 | 46.3823 | Argon | 45.5593 | Tungsten | 0.13472 | 6.9353
Ni | Steel | 174.2932 | 156.5534 | Anodized | Laser | 1838.8147 | 0 | 0 | 0 | 235.0523 | 30.738 | 76.9363 | 11.0331 | 91.1151 | 55.2676 | Argon | 15.0941 | Tungsten | 0.046804 | 3.0599
Cu | Ni | 249.0036 | 152.1282 | Bare | Ultrasonic | 1537.5942 | 59.9479 | 607.5658 | 6.0757 | 139.2046 | 0 | 0 | 0 | 89.2751 | 53.0778 | Vacuum | 6.4185 | Copper | 0.21323 | 7.7597
Al | Al | 471.4522 | 357.3716 | Bare | Laser | 1043.1435 | 0 | 0 | 0 | 446.048 | 97.3965 | 98.1314 | 13.4436 | 24.6154 | 46.8625 | Nitrogen | 24.5034 | Tungsten | 0.11764 | 5.6369
Cu | Al | 124.7234 | 178.8732 | Passivated | Ultrasonic | 1427.9235 | 58.8817 | 714.1773 | 7.1418 | 191.0127 | 0 | 0 | 0 | 143.6093 | 53.8885 | Nitrogen | 36.6994 | Copper | 0.22418 | 9.9046
Al | Al | 136.9442 | 139.044 | Bare | Resistance_Spot | 2336.6346 | 0 | 2146.2558 | 26.8282 | 1215.2667 | 0 | 0 | 0 | 55.7988 | 67.8899 | Air | 25.4509 | Tungsten | 0.3961 | 6.4866
Al | Al | 165.1164 | 166.7394 | Coated | Friction_Stir | 0 | 0 | 3100.0015 | 0 | 11516.3021 | 19.58 | 0 | 0 | 22.104 | 37.7157 | Nitrogen | 25.699 | Tungsten | 0.22416 | 5.8786
Ni | Steel | 338.0851 | 469.4926 | Anodized | Friction_Stir | 0 | 0 | 2451.3457 | 0 | 15185.5575 | 9.8534 | 0 | 0 | 29.9377 | 66.2309 | Argon | 35.1412 | Copper | 0.47731 | 5.9392
Cu | Steel | 160.1889 | 428.5885 | Electroplated | Ultrasonic | 2664.4516 | 38.3507 | 1390.4102 | 13.9041 | 340.6102 | 0 | 0 | 0 | 95.4253 | 32.1382 | Vacuum | 16.4475 | Tungsten | 0.073918 | 7.4216
Cu | Al | 487.2306 | 241.6258 | Bare | Friction_Stir | 0 | 0 | 3937.7496 | 0 | 5735.8036 | 19.7335 | 0 | 0 | 37.9121 | 42.3356 | Vacuum | 38.835 | Tungsten | 0.42513 | 8.649
Cu | Ni | 278.6858 | 362.3283 | Electroplated | Ultrasonic | 2773.0613 | 42.4913 | 878.148 | 8.7815 | 959.4007 | 0 | 0 | 0 | 25.4242 | 41.5258 | Vacuum | 11.8901 | Tungsten | 0.12413 | 6.5822
Ni | Al | 300.6072 | 314.9103 | Bare | Ultrasonic | 1966.7086 | 33.2676 | 772.2464 | 7.7225 | 320.007 | 0 | 0 | 0 | 69.3514 | 55.0546 | Nitrogen | 22.8088 | Tungsten | 0.46697 | 4.2772
Al | Cu | 198.6634 | 370.8497 | Anodized | TIG | 1749.2736 | 0 | 0 | 0 | 4652.9825 | 32.6485 | 0 | 0 | 100.959 | 35.249 | Nitrogen | 34.5204 | Copper | 0.11357 | 7.189
Cu | Al | 288.3841 | 373.0685 | Coated | TIG | 847.9527 | 0 | 0 | 0 | 1024.3501 | 10.4512 | 0 | 0 | 34.5392 | 65.2939 | Argon | 42.2766 | Molybdenum | 0.37348 | 7.1963
Al | Al | 364.7655 | 351.4936 | Anodized | TIG | 1261.7931 | 0 | 0 | 0 | 3779.8611 | 49.9238 | 0 | 0 | 60.7326 | 63.1421 | Air | 40.6189 | Copper | 0.031059 | 5.8339
Cu | Al | 400.4709 | 206.4405 | Electroplated | Laser | 1270.9865 | 0 | 0 | 0 | 417.5872 | 88.9173 | 80.355 | 1.2929 | 74.3089 | 56.0826 | Air | 37.4759 | Copper | 0.31491 | 5.6403
Cu | Al | 401.5472 | 115.6026 | Bare | TIG | 950.7901 | 0 | 0 | 0 | 1905.3234 | 11.7353 | 0 | 0 | 40.7298 | 48.3366 | Vacuum | 21.1593 | Copper | 0.10934 | 9.2726
Cu | Al | 331.1564 | 282.2267 | Electroplated | Ultrasonic | 1937.1596 | 36.9947 | 933.3309 | 9.3333 | 254.9965 | 0 | 0 | 0 | 85.7896 | 67.3182 | Vacuum | 10.5037 | Tungsten | 0.33509 | 3.483
Ni | Al | 461.7439 | 456.3896 | Coated | Resistance_Spot | 4286.6924 | 0 | 2980.2196 | 37.2527 | 1211.1291 | 0 | 0 | 0 | 31.0778 | 63.2299 | Nitrogen | 14.7575 | Tungsten | 0.31791 | 4.9068
Cu | Al | 426.9631 | 327.7989 | Anodized | TIG | 943.9055 | 0 | 0 | 0 | 1870.6635 | 16.0164 | 0 | 0 | 26.0474 | 49.9726 | Vacuum | 43.9175 | Molybdenum | 0.46185 | 6.6248
Al | Steel | 402.8192 | 432.9564 | Electroplated | TIG | 705.0426 | 0 | 0 | 0 | 3421.6015 | 29.8099 | 0 | 0 | 87.5786 | 58.0749 | Argon | 43.5799 | Tungsten | 0.31334 | 6.0636
Ni | Steel | 122.2422 | 496.6497 | Electroplated | Resistance_Spot | 4116.508 | 0 | 2360.4267 | 29.5053 | 580.0333 | 0 | 0 | 0 | 52.2266 | 52.6772 | Argon | 47.8202 | Molybdenum | 0.20412 | 6.2165
Ni | Al | 102.7512 | 165.4465 | Coated | Ultrasonic | 1660.622 | 47.2606 | 1024.1715 | 10.2417 | 291.3609 | 0 | 0 | 0 | 32.3986 | 53.5177 | Vacuum | 8.4195 | Molybdenum | 0.096784 | 6.7133
Ni | Al | 184.9789 | 376.7111 | Bare | Laser | 1435.8404 | 0 | 0 | 0 | 433.9001 | 34.4876 | 17.9481 | 16.7726 | 75.1086 | 43.239 | Vacuum | 29.1564 | Tungsten | 0.32873 | 5.6812
Ni | Al | 365.4094 | 369.7174 | Electroplated | TIG | 829.6255 | 0 | 0 | 0 | 3955.3097 | 7.9147 | 0 | 0 | 138.9683 | 48.4834 | Vacuum | 34.1907 | Molybdenum | 0.058183 | 6.3527
Ni | Al | 264.479 | 491.9822 | Coated | Resistance_Spot | 2634.5859 | 0 | 1786.871 | 22.3359 | 283.3758 | 0 | 0 | 0 | 114.145 | 33.1249 | Vacuum | 36.9796 | Copper | 0.41426 | 8.5145
Cu | Al | 260.9625 | 494.2403 | Bare | Ultrasonic | 1452.5392 | 51.7161 | 1706.5947 | 17.0659 | 286.3763 | 0 | 0 | 0 | 126.0301 | 44.2939 | Vacuum | 33.9738 | Copper | 0.12367 | 9.8739
Al | Cu | 453.8348 | 374.6714 | Bare | Friction_Stir | 0 | 0 | 3007.7415 | 0 | 6112.5895 | 3.5505 | 0 | 0 | 133.3488 | 57.8331 | Argon | 39.6505 | Copper | 0.26208 | 8.0021
Ni | Steel | 458.2251 | 197.4459 | Anodized | Laser | 2980.4293 | 0 | 0 | 0 | 428.0347 | 69.0035 | 58.7887 | 15.5445 | 146.4416 | 68.1286 | Air | 21.1762 | Molybdenum | 0.29797 | 8.7834
Al | Ni | 463.6701 | 419.4223 | Coated | Resistance_Spot | 4420.1443 | 0 | 1033.0789 | 12.9135 | 442.8503 | 0 | 0 | 0 | 119.2221 | 68.5226 | Argon | 13.0745 | Molybdenum | 0.18124 | 7.5709
Cu | Ni | 225.5512 | 142.8117 | Bare | Resistance_Spot | 3964.7159 | 0 | 1751.5187 | 21.894 | 1477.2274 | 0 | 0 | 0 | 99.093 | 52.2289 | Argon | 14.2063 | Copper | 0.33194 | 7.2785
Cu | Cu | 376.4223 | 412.2797 | Anodized | Resistance_Spot | 3996.2144 | 0 | 2913.0978 | 36.4137 | 461.8804 | 0 | 0 | 0 | 67.5054 | 54.2649 | Vacuum | 5.539 | Tungsten | 0.12511 | 3.2554
Al | Al | 208.6533 | 464.0784 | Passivated | TIG | 1795.9355 | 0 | 0 | 0 | 4958.2592 | 19.4609 | 0 | 0 | 43.6136 | 37.4288 | Air | 20.7645 | Copper | 0.017312 | 7.9288
Cu | Cu | 176.2439 | 253.1334 | Coated | Friction_Stir | 0 | 0 | 2473.066 | 0 | 16892.668 | 10.8105 | 0 | 0 | 109.2658 | 57.8123 | Vacuum | 9.1285 | Tungsten | 0.47963 | 6.3819
Cu | Cu | 173.853 | 352.2541 | Passivated | Laser | 1581.6062 | 0 | 0 | 0 | 321.8324 | 52.1276 | 98.772 | 9.0809 | 149.3435 | 32.8264 | Argon | 19.467 | Tungsten | 0.16002 | 5.6317
Cu | Al | 236.843 | 272.0571 | Bare | Ultrasonic | 1109.0793 | 53.6884 | 1472.2521 | 14.7225 | 463.6181 | 0 | 0 | 0 | 80.7566 | 41.3874 | Air | 33.2695 | Molybdenum | 0.35673 | 8.835
Cu | Steel | 271.983 | 275.106 | Coated | Ultrasonic | 1032.3391 | 43.6668 | 518.9867 | 5.1899 | 101.0833 | 0 | 0 | 0 | 114.0783 | 56.7345 | Nitrogen | 45.2515 | Molybdenum | 0.25377 | 7.7168
Cu | Ni | 432.3797 | 224.1484 | Anodized | Friction_Stir | 0 | 0 | 3848.2957 | 0 | 7878.3132 | 4.5913 | 0 | 0 | 84.362 | 42.4124 | Vacuum | 42.7822 | Tungsten | 0.3345 | 6.3896
Ni | Al | 147.9564 | 404.8518 | Bare | Resistance_Spot | 3959.8147 | 0 | 1107.3944 | 13.8424 | 607.4272 | 0 | 0 | 0 | 76.1513 | 31.9939 | Nitrogen | 16.3703 | Tungsten | 0.055468 | 8.1328
Cu | Ni | 393.9703 | 474.4706 | Coated | Resistance_Spot | 2448.2957 | 0 | 2160.3527 | 27.0044 | 1060.2947 | 0 | 0 | 0 | 73.3397 | 63.2748 | Nitrogen | 11.0337 | Tungsten | 0.25942 | 6.8016
Cu | Ni | 312.582 | 476.3003 | Coated | Resistance_Spot | 4163.4076 | 0 | 1510.4624 | 18.8808 | 316.0247 | 0 | 0 | 0 | 85.6012 | 42.4132 | Nitrogen | 13.6883 | Molybdenum | 0.19611 | 7.739
Cu | Steel | 215.1781 | 169.9125 | Passivated | Resistance_Spot | 2236.051 | 0 | 1852.3031 | 23.1538 | 1429.5977 | 0 | 0 | 0 | 67.6964 | 32.5242 | Nitrogen | 48.6944 | Copper | 0.22592 | 6.2391
Al | Ni | 297.1278 | 449.8975 | Bare | Resistance_Spot | 2653.1871 | 0 | 1513.4832 | 18.9185 | 331.1554 | 0 | 0 | 0 | 117.3405 | 32.9915 | Air | 29.7264 | Tungsten | 0.4831 | 8.8352
Cu | Ni | 219.9768 | 394.9726 | Anodized | Friction_Stir | 0 | 0 | 3816.7108 | 0 | 14643.9681 | 13.9176 | 0 | 0 | 133.6554 | 40.0704 | Vacuum | 13.2126 | Molybdenum | 0.068144 | 8.3098
Al | Cu | 338.4328 | 201.135 | Anodized | TIG | 1791.6954 | 0 | 0 | 0 | 1537.8282 | 26.8892 | 0 | 0 | 134.7751 | 37.1206 | Air | 42.8336 | Copper | 0.37735 | 8.3242
Al | Steel | 273.5376 | 126.9138 | Bare | Laser | 1223.5128 | 0 | 0 | 0 | 357.334 | 69.6187 | 65.181 | 11.0891 | 49.6008 | 60.972 | Vacuum | 22.7836 | Molybdenum | 0.16517 | 7.0477
Ni | Al | 165.7622 | 207.1989 | Bare | Resistance_Spot | 3912.1726 | 0 | 2762.6498 | 34.5331 | 961.8213 | 0 | 0 | 0 | 136.4682 | 42.8674 | Vacuum | 45.465 | Copper | 0.14518 | 6.6045
Cu | Al | 146.6332 | 464.8833 | Electroplated | TIG | 1667.902 | 0 | 0 | 0 | 3712.7303 | 16.1918 | 0 | 0 | 64.4017 | 62.1878 | Vacuum | 16.7305 | Molybdenum | 0.13539 | 8.0969
Al | Ni | 318.6783 | 353.2715 | Passivated | Ultrasonic | 2804.3882 | 35.4293 | 1668.6563 | 16.6866 | 752.3104 | 0 | 0 | 0 | 60.21 | 36.9538 | Air | 22.695 | Copper | 0.17439 | 7.5008
Al | Al | 460.9652 | 388.4219 | Bare | Friction_Stir | 0 | 0 | 2178.5786 | 0 | 6952.8402 | 12.0487 | 0 | 0 | 114.4783 | 49.7152 | Argon | 27.7226 | Tungsten | 0.17856 | 6.7644
Cu | Al | 237.5831 | 202.8609 | Bare | TIG | 1950.9788 | 0 | 0 | 0 | 1438.8952 | 41.5133 | 0 | 0 | 59.6105 | 57.5215 | Nitrogen | 45.1677 | Molybdenum | 0.13537 | 7.3807
Cu | Al | 393.2 | 387.7553 | Electroplated | Resistance_Spot | 2365.256 | 0 | 2188.9477 | 27.3618 | 648.3559 | 0 | 0 | 0 | 26.8856 | 56.0796 | Argon | 44.0941 | Copper | 0.33375 | 6.0766
Al | Al | 363.4645 | 111.2486 | Electroplated | Resistance_Spot | 2104.7176 | 0 | 2083.283 | 26.041 | 704.1986 | 0 | 0 | 0 | 68.5703 | 54.0452 | Argon | 30.846 | Copper | 0.023861 | 6.4395
Cu | Cu | 472.622 | 250.1285 | Coated | Resistance_Spot | 2303.2295 | 0 | 2603.8408 | 32.548 | 1389.5998 | 0 | 0 | 0 | 113.7905 | 66.9929 | Argon | 14.9799 | Copper | 0.16615 | 7.166
Al | Ni | 428.3924 | 350.7013 | Anodized | TIG | 1634.8909 | 0 | 0 | 0 | 1865.9623 | 42.009 | 0 | 0 | 62.5046 | 39.141 | Nitrogen | 23.1511 | Tungsten | 0.1401 | 6.0749
Al | Al | 326.6421 | 158.4386 | Passivated | Resistance_Spot | 2790.7189 | 0 | 1417.0551 | 17.7132 | 1194.5825 | 0 | 0 | 0 | 101.8427 | 49.7488 | Argon | 48.9035 | Molybdenum | 0.37571 | 6.9715
Ni | Al | 362.8122 | 429.2014 | Coated | TIG | 1921.8756 | 0 | 0 | 0 | 4525.8671 | 37.2577 | 0 | 0 | 105.8155 | 65.3597 | Nitrogen | 32.3498 | Copper | 0.073249 | 7.1383
Cu | Ni | 459.3546 | 194.0125 | Bare | Resistance_Spot | 3916.0973 | 0 | 1775.3198 | 22.1915 | 753.4901 | 0 | 0 | 0 | 115.3857 | 33.1158 | Nitrogen | 40.1494 | Tungsten | 0.47034 | 8.5862
Al | Cu | 259.8075 | 360.9124 | Electroplated | Ultrasonic | 1150.6429 | 21.2583 | 1543.2134 | 15.4321 | 494.586 | 0 | 0 | 0 | 136.627 | 32.2355 | Nitrogen | 25.2439 | Tungsten | 0.085259 | 10.0664
Cu | Ni | 230.7179 | 262.0789 | Anodized | Ultrasonic | 2104.4301 | 42.3064 | 916.0637 | 9.1606 | 528.3033 | 0 | 0 | 0 | 76.2334 | 39.3321 | Vacuum | 28.9403 | Tungsten | 0.18501 | 3.2904
Cu | Al | 104.3244 | 338.4174 | Coated | Laser | 1676.9006 | 0 | 0 | 0 | 321.64 | 44.9584 | 83.8608 | 9.5721 | 41.6362 | 55.3208 | Vacuum | 24.3029 | Tungsten | 0.09985 | 6.333
Cu | Cu | 430.6204 | 142.9802 | Anodized | Resistance_Spot | 4686.5604 | 0 | 2732.4672 | 34.1558 | 1357.5489 | 0 | 0 | 0 | 61.4603 | 40.3952 | Argon | 36.6314 | Tungsten | 0.14335 | 4.8149
Cu | Al | 420.3923 | 106.7651 | Electroplated | Resistance_Spot | 2810.015 | 0 | 1069.965 | 13.3746 | 539.3868 | 0 | 0 | 0 | 76.1817 | 37.6096 | Vacuum | 43.3162 | Tungsten | 0.38051 | 7.5051
Ni | Cu | 141.7818 | 463.8258 | Coated | TIG | 918.061 | 0 | 0 | 0 | 3596.9709 | 45.9212 | 0 | 0 | 112.8059 | 48.3521 | Nitrogen | 27.8314 | Tungsten | 0.2382 | 8.9014
Al | Cu | 330.743 | 207.852 | Coated | TIG | 622.5559 | 0 | 0 | 0 | 1622.7045 | 11.092 | 0 | 0 | 21.7059 | 54.5439 | Vacuum | 26.639 | Molybdenum | 0.081288 | 7.7765
Ni | Steel | 285.5927 | 427.8708 | Anodized | Resistance_Spot | 3891.2652 | 0 | 2470.8281 | 30.8854 | 1317.5371 | 0 | 0 | 0 | 61.0521 | 39.9423 | Nitrogen | 20.3129 | Molybdenum | 0.023317 | 3.4583
Al | Cu | 147.4836 | 499.7401 | Electroplated | Laser | 2851.5914 | 0 | 0 | 0 | 211.4427 | 28.1534 | 37.8795 | 5.5661 | 121.3795 | 42.0276 | Air | 12.9694 | Tungsten | 0.11496 | 9.8709
Ni | Cu | 492.2273 | 184.5725 | Bare | Resistance_Spot | 4743.9953 | 0 | 2150.2251 | 26.8778 | 1159.6495 | 0 | 0 | 0 | 107.2115 | 54.5424 | Vacuum | 47.2661 | Copper | 0.4728 | 7.7392
Ni | Ni | 185.8784 | 206.0683 | Coated | TIG | 1235.1789 | 0 | 0 | 0 | 1256.7819 | 6.2986 | 0 | 0 | 115.1262 | 67.8295 | Argon | 19.2236 | Copper | 0.42266 | 5.916
Cu | Al | 126.8937 | 365.1439 | Bare | Resistance_Spot | 3613.7691 | 0 | 2437.5781 | 30.4697 | 479.9297 | 0 | 0 | 0 | 125.5354 | 56.9897 | Air | 41.0311 | Copper | 0.22009 | 8.4138
Ni | Ni | 337.939 | 486.1795 | Electroplated | TIG | 1582.8644 | 0 | 0 | 0 | 2647.5899 | 41.48 | 0 | 0 | 121.8206 | 61.3162 | Air | 37.1906 | Tungsten | 0.241 | 8.013
Cu | Ni | 395.5467 | 466.3257 | Coated | Resistance_Spot | 4239.2577 | 0 | 1808.0599 | 22.6007 | 1081.8558 | 0 | 0 | 0 | 108.6838 | 44.6724 | Vacuum | 40.5913 | Copper | 0.44968 | 7.1348
Cu | Al | 112.9774 | 301.1502 | Coated | Friction_Stir | 0 | 0 | 4291.9911 | 0 | 10180.9499 | 19.8466 | 0 | 0 | 77.156 | 40.8902 | Vacuum | 47.1546 | Molybdenum | 0.29567 | 7.3569
Ni | Ni | 363.4871 | 418.0441 | Bare | TIG | 1116.5612 | 0 | 0 | 0 | 1816.2922 | 12.4529 | 0 | 0 | 147.8678 | 48.1707 | Argon | 33.0517 | Molybdenum | 0.44038 | 7.5389
Cu | Steel | 312.9168 | 154.2983 | Passivated | Laser | 2233.4875 | 0 | 0 | 0 | 178.2948 | 92.5341 | 45.5144 | 4.417 | 93.9795 | 62.2853 | Air | 45.4078 | Molybdenum | 0.24592 | 7.9173
Cu | Steel | 141.306 | 490.9753 | Bare | Friction_Stir | 0 | 0 | 3365.1551 | 0 | 8503.6862 | 6.5224 | 0 | 0 | 46.36 | 48.252 | Nitrogen | 12.5464 | Molybdenum | 0.10005 | 9.3765
Cu | Al | 169.0096 | 485.7413 | Bare | Resistance_Spot | 4207.9535 | 0 | 1015.6898 | 12.6961 | 900.9997 | 0 | 0 | 0 | 58.0657 | 63.869 | Vacuum | 33.2021 | Tungsten | 0.36296 | 9.3997
Cu | Al | 327.1897 | 165.4916 | Passivated | TIG | 1690.6502 | 0 | 0 | 0 | 3413.166 | 16.9803 | 0 | 0 | 110.1631 | 69.5509 | Air | 39.7524 | Molybdenum | 0.2632 | 8.4803
Cu | Al | 218.543 | 219.7692 | Electroplated | Friction_Stir | 0 | 0 | 4006.7003 | 0 | 11687.7445 | 13.4455 | 0 | 0 | 140.2161 | 32.8811 | Air | 17.2239 | Copper | 0.33422 | 7.3144
Ni | Ni | 475.3263 | 140.062 | Electroplated | Laser | 1366.445 | 0 | 0 | 0 | 96.3586 | 85.2332 | 78.2601 | 7.1038 | 43.2336 | 31.8164 | Nitrogen | 38.3339 | Copper | 0.078615 | 6.0978
Ni | Ni | 427.4961 | 208.687 | Coated | TIG | 607.7113 | 0 | 0 | 0 | 3331.4774 | 9.2424 | 0 | 0 | 30.705 | 35.9836 | Air | 40.0315 | Molybdenum | 0.3238 | 7.6771
Cu | Ni | 493.4269 | 426.3823 | Anodized | Friction_Stir | 0 | 0 | 2154.9865 | 0 | 16297.9955 | 7.4016 | 0 | 0 | 134.599 | 45.3748 | Vacuum | 42.4035 | Molybdenum | 0.19113 | 7.1026
Cu | Al | 203.8683 | 251.3262 | Anodized | Friction_Stir | 0 | 0 | 2883.0445 | 0 | 16182.0056 | 15.5029 | 0 | 0 | 138.9861 | 35.2417 | Nitrogen | 19.0797 | Molybdenum | 0.166 | 7.1603
Cu | Cu | 487.8895 | 135.3588 | Coated | Friction_Stir | 0 | 0 | 2737.4814 | 0 | 16216.6496 | 14.8476 | 0 | 0 | 55.9293 | 64.8266 | Vacuum | 35.6723 | Copper | 0.33574 | 8.2669
Cu | Steel | 272.4935 | 236.8902 | Anodized | Ultrasonic | 1794.9079 | 28.4168 | 1281.9062 | 12.8191 | 929.2578 | 0 | 0 | 0 | 69.0471 | 30.9259 | Argon | 18.6914 | Copper | 0.29612 | 4.8327
Cu | Cu | 239.0075 | 492.5533 | Bare | Resistance_Spot | 3918.8502 | 0 | 1345.845 | 16.8231 | 1087.584 | 0 | 0 | 0 | 105.8244 | 42.6317 | Air | 38.2568 | Molybdenum | 0.32455 | 8.403
Ni | Cu | 120.1398 | 351.8734 | Bare | TIG | 1140.8045 | 0 | 0 | 0 | 3936.2561 | 31.6188 | 0 | 0 | 62.8909 | 37.3878 | Vacuum | 25.8338 | Copper | 0.48267 | 8.0619
Cu | Al | 121.1061 | 266.4644 | Passivated | TIG | 1272.421 | 0 | 0 | 0 | 3888.6223 | 41.6293 | 0 | 0 | 134.0306 | 67.2616 | Vacuum | 31.8895 | Copper | 0.3506 | 8.5837
Cu | Cu | 376.8045 | 166.6154 | Passivated | TIG | 1422.61 | 0 | 0 | 0 | 4343.7964 | 11.7857 | 0 | 0 | 33.9852 | 56.7792 | Argon | 23.7128 | Tungsten | 0.32045 | 7.5791
Cu | Al | 283.1716 | 494.4707 | Coated | Friction_Stir | 0 | 0 | 4807.7168 | 0 | 12323.6169 | 3.6023 | 0 | 0 | 24.9377 | 66.4812 | Air | 12.2892 | Molybdenum | 0.30678 | 8.626
Cu | Ni | 190.6087 | 428.3396 | Coated | Resistance_Spot | 2776.6662 | 0 | 2509.0466 | 31.3631 | 1138.1185 | 0 | 0 | 0 | 47.1032 | 68.8931 | Vacuum | 13.0113 | Molybdenum | 0.19936 | 8.8598
Cu | Al | 345.5881 | 212.5909 | Coated | Laser | 852.2128 | 0 | 0 | 0 | 255.6412 | 88.9325 | 26.2876 | 16.1479 | 57.1914 | 49.8839 | Nitrogen | 8.4906 | Tungsten | 0.4196 | 7.5789
Ni | Steel | 201.1432 | 128.0275 | Bare | TIG | 992.4084 | 0 | 0 | 0 | 1670.457 | 12.1208 | 0 | 0 | 34.6805 | 39.3728 | Vacuum | 32.8133 | Tungsten | 0.19047 | 6.3641
Cu | Ni | 331.0527 | 122.6502 | Anodized | Resistance_Spot | 3985.6717 | 0 | 2100.8608 | 26.2608 | 358.711 | 0 | 0 | 0 | 28.5398 | 37.7492 | Vacuum | 43.1887 | Copper | 0.35012 | 5.7527
Cu | Cu | 243.6835 | 148.1513 | Coated | Resistance_Spot | 2338.0936 | 0 | 1144.6211 | 14.3078 | 1166.8976 | 0 | 0 | 0 | 118.229 | 38.9168 | Vacuum | 5.9377 | Tungsten | 0.14657 | 6.1678
Cu | Steel | 429.4209 | 332.3074 | Coated | Ultrasonic | 2423.7642 | 22.3372 | 1340.4051 | 13.4041 | 176.2085 | 0 | 0 | 0 | 41.356 | 58.3437 | Vacuum | 7.9808 | Molybdenum | 0.073878 | 7.3665
Cu | Ni | 428.2785 | 471.5054 | Bare | TIG | 1855.6187 | 0 | 0 | 0 | 3792.932 | 45.8203 | 0 | 0 | 138.8099 | 31.6178 | Air | 25.586 | Molybdenum | 0.064882 | 8.8443
Cu | Cu | 290.9402 | 298.6974 | Bare | Friction_Stir | 0 | 0 | 4778.5668 | 0 | 17428.0786 | 16.4176 | 0 | 0 | 67.84 | 32.0544 | Vacuum | 38.1974 | Molybdenum | 0.31728 | 5.0474
Ni | Al | 240.3276 | 437.1782 | Bare | Resistance_Spot | 3709.1236 | 0 | 1612.1184 | 20.1515 | 483.1388 | 0 | 0 | 0 | 107.1788 | 54.3257 | Argon | 12.0968 | Copper | 0.16398 | 9.1108
Al | Ni | 245.0239 | 278.3546 | Anodized | Resistance_Spot | 2981.6001 | 0 | 2256.9909 | 28.2124 | 424.4535 | 0 | 0 | 0 | 49.3023 | 55.6823 | Vacuum | 17.2243 | Copper | 0.13752 | 6.2913
Cu | Cu | 422.2858 | 383.4334 | Coated | Laser | 1146.6006 | 0 | 0 | 0 | 465.4292 | 52.1255 | 30.9745 | 12.1842 | 51.242 | 56.6105 | Nitrogen | 15.4403 | Molybdenum | 0.29603 | 3.0764
Ni | Al | 231.2718 | 392.7491 | Electroplated | Ultrasonic | 2496.1787 | 46.6571 | 1374.0822 | 13.7408 | 539.1531 | 0 | 0 | 0 | 94.7122 | 44.8752 | Nitrogen | 22.9573 | Molybdenum | 0.012835 | 6.3071
Ni | Steel | 183.6237 | 169.5855 | Electroplated | Resistance_Spot | 2559.6916 | 0 | 2789.4209 | 34.8678 | 523.0968 | 0 | 0 | 0 | 92.8836 | 62.2378 | Vacuum | 15.1249 | Copper | 0.12311 | 4.8757
Cu | Steel | 133.8753 | 244.4864 | Coated | Resistance_Spot | 2273.9266 | 0 | 2500.0304 | 31.2504 | 428.3002 | 0 | 0 | 0 | 119.9348 | 51.345 | Vacuum | 20.8669 | Copper | 0.17027 | 7.6
Ni | Steel | 286.6772 | 354.9209 | Coated | Friction_Stir | 0 | 0 | 3115.688 | 0 | 7056.0191 | 1.5374 | 0 | 0 | 118.5157 | 34.2186 | Argon | 37.7844 | Tungsten | 0.35419 | 6.4865
Ni | Steel | 292.8528 | 128.2786 | Coated | Friction_Stir | 0 | 0 | 2519.6109 | 0 | 14849.8543 | 2.0338 | 0 | 0 | 107.1894 | 61.884 | Argon | 32.4954 | Copper | 0.2725 | 7.1113
Ni | Al | 436.3635 | 244.6161 | Coated | Laser | 2592.5195 | 0 | 0 | 0 | 196.4257 | 43.5984 | 88.7119 | 5.0536 | 78.387 | 68.1227 | Air | 8.6532 | Copper | 0.42799 | 6.7678
Ni | Ni | 188.4955 | 313.9198 | Anodized | Laser | 876.8425 | 0 | 0 | 0 | 392.7537 | 65.8503 | 47.7883 | 12.6524 | 135.7833 | 32.4015 | Air | 33.6986 | Molybdenum | 0.16725 | 6.9585
Cu | Ni | 252.3965 | 498.4898 | Electroplated | Laser | 1864.2575 | 0 | 0 | 0 | 211.6238 | 66.4867 | 94.1725 | 6.6822 | 100.9352 | 45.6541 | Nitrogen | 26.4685 | Molybdenum | 0.14822 | 6.6166
Cu | Al | 423.3623 | 289.8134 | Passivated | Friction_Stir | 0 | 0 | 4153.1101 | 0 | 7677.9936 | 12.6148 | 0 | 0 | 148.7258 | 49.5006 | Vacuum | 47.0555 | Molybdenum | 0.016599 | 8.3724
Cu | Cu | 429.4494 | 426.4227 | Electroplated | Friction_Stir | 0 | 0 | 3128.4419 | 0 | 11290.8476 | 9.8889 | 0 | 0 | 126.5181 | 35.8588 | Vacuum | 18.0187 | Tungsten | 0.47586 | 6.0958
Cu | Cu | 253.8444 | 272.8269 | Electroplated | Ultrasonic | 1356.5496 | 56.9772 | 1643.4781 | 16.4348 | 533.2202 | 0 | 0 | 0 | 25.7603 | 64.7084 | Argon | 37.6775 | Copper | 0.25075 | 7.8594
Ni | Steel | 283.6496 | 418.5563 | Bare | TIG | 1520.0915 | 0 | 0 | 0 | 1544.6966 | 45.3777 | 0 | 0 | 61.6772 | 41.366 | Argon | 37.8887 | Tungsten | 0.25126 | 5.5959
Cu | Al | 221.3144 | 338.1659 | Coated | TIG | 875.5596 | 0 | 0 | 0 | 4196.0415 | 29.4216 | 0 | 0 | 94.3438 | 61.3203 | Air | 14.9675 | Copper | 0.46172 | 7.3094
Cu | Cu | 473.022 | 454.6382 | Coated | Ultrasonic | 1072.5098 | 59.3607 | 1182.3599 | 11.8236 | 423.308 | 0 | 0 | 0 | 113.791 | 56.8398 | Air | 45.6451 | Copper | 0.14496 | 9.1109
Cu | Al | 147.4575 | 264.377 | Coated | TIG | 939.0867 | 0 | 0 | 0 | 4166.2956 | 12.8461 | 0 | 0 | 91.5437 | 53.9218 | Nitrogen | 27.1032 | Molybdenum | 0.16605 | 6.6938
Ni | Ni | 473.4998 | 341.7218 | Bare | Friction_Stir | 0 | 0 | 4866.2425 | 0 | 19286.3104 | 8.8593 | 0 | 0 | 122.197 | 37.6857 | Argon | 35.5498 | Copper | 0.32817 | 7.2166
Ni | Al | 373.5466 | 352.0075 | Anodized | TIG | 1735.6964 | 0 | 0 | 0 | 3696.1047 | 26.6473 | 0 | 0 | 56.7452 | 38.8281 | Vacuum | 11.5635 | Tungsten | 0.39259 | 6.5815
Al | Ni | 312.6289 | 266.9532 | Anodized | Friction_Stir | 0 | 0 | 3304.9525 | 0 | 5870.6951 | 11.6157 | 0 | 0 | 43.9086 | 31.8939 | Argon | 16.6012 | Molybdenum | 0.34966 | 6.7693
Cu | Al | 113.0636 | 157.7248 | Passivated | Ultrasonic | 2392.527 | 22.113 | 1725.6274 | 17.2563 | 842.4522 | 0 | 0 | 0 | 27.0092 | 39.6285 | Argon | 31.3748 | Tungsten | 0.39436 | 7.2856
Cu | Al | 290.2385 | 137.4238 | Anodized | Laser | 1092.6932 | 0 | 0 | 0 | 179.3091 | 39.1297 | 53.3179 | 12.3366 | 94.5308 | 43.8177 | Argon | 19.3562 | Tungsten | 0.28755 | 3.8034
Cu | Steel | 263.0992 | 106.6686 | Anodized | Ultrasonic | 2184.9728 | 31.9115 | 583.2361 | 5.8324 | 102.2748 | 0 | 0 | 0 | 109.5179 | 63.3258 | Air | 27.4862 | Molybdenum | 0.43141 | 5.7507
Al | Cu | 164.4875 | 449.4137 | Coated | TIG | 651.7266 | 0 | 0 | 0 | 4845.7252 | 40.6513 | 0 | 0 | 62.3995 | 44.6557 | Vacuum | 21.8302 | Copper | 0.27505 | 8.1993
Cu | Steel | 362.5638 | 194.59 | Electroplated | Friction_Stir | 0 | 0 | 3280.8986 | 0 | 7202.7225 | 10.741 | 0 | 0 | 99.7659 | 60.1849 | Vacuum | 33.8249 | Tungsten | 0.11467 | 7.194
Cu | Ni | 488.4604 | 184.6027 | Anodized | TIG | 1326.547 | 0 | 0 | 0 | 3444.8573 | 11.5095 | 0 | 0 | 26.7804 | 47.5777 | Air | 26.9215 | Copper | 0.27085 | 8.4959
Cu | Steel | 324.8755 | 394.4142 | Anodized | TIG | 1899.888 | 0 | 0 | 0 | 4058.2549 | 13.8064 | 0 | 0 | 32.9081 | 61.3947 | Air | 5.2074 | Molybdenum | 0.35647 | 7.6578
Cu | Al | 385.9013 | 228.0064 | Bare | Laser | 558.7561 | 0 | 0 | 0 | 128.0916 | 43.7948 | 19.9674 | 7.697 | 111.2281 | 69.0509 | Vacuum | 34.2356 | Copper | 0.32679 | 7.1383
Cu | Ni | 127.3802 | 302.4179 | Passivated | TIG | 1059.9575 | 0 | 0 | 0 | 2202.3645 | 23.7885 | 0 | 0 | 67.8491 | 39.5937 | Nitrogen | 23.9955 | Copper | 0.12151 | 6.7484
Cu | Al | 267.0668 | 165.0044 | Bare | Laser | 2141.5549 | 0 | 0 | 0 | 171.8252 | 92.6967 | 46.0536 | 4.6545 | 107.2734 | 64.4937 | Argon | 20.3764 | Molybdenum | 0.020539 | 7.8184
Al | Cu | 146.5434 | 483.8983 | Coated | Friction_Stir | 0 | 0 | 4562.0025 | 0 | 11825.1655 | 11.8612 | 0 | 0 | 128.1237 | 54.873 | Vacuum | 9.2366 | Copper | 0.12624 | 9.8977
Cu | Ni | 345.1183 | 440.6326 | Electroplated | Friction_Stir | 0 | 0 | 2448.9102 | 0 | 9177.3801 | 9.5448 | 0 | 0 | 130.8409 | 62.6918 | Air | 14.9166 | Tungsten | 0.49202 | 7.5708
Al | Ni | 475.3929 | 445.5158 | Passivated | Laser | 2857.9078 | 0 | 0 | 0 | 151.2763 | 89.5663 | 17.5512 | 10.8164 | 42.3818 | 56.0634 | Vacuum | 15.0698 | Tungsten | 0.092233 | 7.1378
Ni | Al | 364.7111 | 262.7095 | Bare | Ultrasonic | 1821.5542 | 55.0739 | 1291.2718 | 12.9127 | 400.7938 | 0 | 0 | 0 | 83.2171 | 46.958 | Argon | 47.0916 | Tungsten | 0.23219 | 7.1692
Cu | Cu | 130.7212 | 404.9445 | Anodized | Friction_Stir | 0 | 0 | 2623.6651 | 0 | 14367.7702 | 16.2062 | 0 | 0 | 115.4105 | 39.123 | Vacuum | 24.4631 | Copper | 0.31917 | 7.0339
Cu | Al | 241.8665 | 157.5505 | Anodized | Ultrasonic | 1936.1309 | 28.6994 | 1001.3696 | 10.0137 | 963.8591 | 0 | 0 | 0 | 120.6175 | 32.8014 | Air | 6.893 | Tungsten | 0.43974 | 7.3075
Cu | Ni | 320.2654 | 103.4476 | Passivated | Friction_Stir | 0 | 0 | 3560.2698 | 0 | 12821.3306 | 8.6133 | 0 | 0 | 122.0079 | 51.4207 | Nitrogen | 11.2468 | Copper | 0.38013 | 8.7461
Ni | Ni | 261.2831 | 107.9892 | Anodized | Friction_Stir | 0 | 0 | 4336.9655 | 0 | 7680.5918 | 7.4621 | 0 | 0 | 49.6618 | 69.613 | Air | 8.5565 | Copper | 0.45448 | 6.5447
Ni | Al | 433.4576 | 334.6407 | Bare | Resistance_Spot | 3754.8084 | 0 | 2330.4082 | 29.1301 | 1126.5334 | 0 | 0 | 0 | 45.0295 | 59.5217 | Nitrogen | 31.4991 | Copper | 0.30219 | 6.3895
Cu | Steel | 425.8684 | 282.158 | Bare | TIG | 1822.9814 | 0 | 0 | 0 | 1301.4196 | 21.7028 | 0 | 0 | 96.7016 | 43.0938 | Argon | 13.398 | Copper | 0.43266 | 8.0301
Cu | Al | 344.7324 | 307.2061 | Anodized | TIG | 1937.5229 | 0 | 0 | 0 | 3493.03 | 24.5755 | 0 | 0 | 116.3412 | 63.0882 | Air | 27.4351 | Molybdenum | 0.13192 | 7.3259
Cu | Cu | 249.3832 | 102.9853 | Anodized | Ultrasonic | 2332.6106 | 41.8605 | 807.8863 | 8.0789 | 779.6287 | 0 | 0 | 0 | 61.4881 | 60.7594 | Vacuum | 21.6528 | Tungsten | 0.21528 | 3.7171
Al | Ni | 202.1345 | 269.0746 | Coated | TIG | 1705.628 | 0 | 0 | 0 | 2954.2446 | 29.8839 | 0 | 0 | 33.6117 | 41.2654 | Air | 41.1744 | Tungsten | 0.42189 | 8.0089
Cu | Ni | 142.3497 | 387.2273 | Electroplated | Ultrasonic | 1227.8764 | 23.3581 | 1009.3473 | 10.0935 | 379.7615 | 0 | 0 | 0 | 113.177 | 30.5723 | Air | 19.422 | Copper | 0.16278 | 9.9496
Cu | Al | 241.9591 | 277.0775 | Passivated | Friction_Stir | 0 | 0 | 4860.9694 | 0 | 14898.8644 | 15.8888 | 0 | 0 | 58.9607 | 34.7265 | Argon | 25.6219 | Molybdenum | 0.43561 | 6.2139
Cu | Steel | 265.269 | 392.8877 | Bare | Resistance_Spot | 3552.9443 | 0 | 1334.7351 | 16.6842 | 1471.9937 | 0 | 0 | 0 | 41.6272 | 65.0922 | Nitrogen | 37.4578 | Copper | 0.18156 | 7.9611
Cu | Ni | 370.3292 | 193.2076 | Passivated | Resistance_Spot | 3125.1221 | 0 | 1213.8512 | 15.1731 | 841.9386 | 0 | 0 | 0 | 39.2041 | 63.4625 | Nitrogen | 24.5008 | Tungsten | 0.1817 | 7.474
Cu | Al | 363.2639 | 425.2568 | Coated | Friction_Stir | 0 | 0 | 4621.994 | 0 | 5164.4887 | 17.8585 | 0 | 0 | 60.9382 | 41.8084 | Vacuum | 40.6947 | Tungsten | 0.15452 | 6.2441
Cu | Al | 128.0433 | 335.3725 | Bare | Laser | 2715.7394 | 0 | 0 | 0 | 438.74 | 34.4336 | 13.5075 | 17.108 | 97.0481 | 41.4078 | Air | 34.7758 | Molybdenum | 0.27347 | 7.7736
Cu | Steel | 258.1037 | 184.3052 | Coated | Laser | 1990.5777 | 0 | 0 | 0 | 450.5475 | 61.699 | 83.1808 | 15.9399 | 66.5923 | 61.7146 | Argon | 23.4738 | Copper | 0.064534 | 5.6385
Al | Cu | 172.7115 | 194.6882 | Coated | TIG | 1329.1212 | 0 | 0 | 0 | 4984.5873 | 48.5441 | 0 | 0 | 22.686 | 67.5095 | Nitrogen | 27.6792 | Molybdenum | 0.018301 | 6.6687
Cu | Ni | 162.7251 | 351.2122 | Anodized | Ultrasonic | 1233.0892 | 53.9818 | 1249.7334 | 12.4973 | 448.8097 | 0 | 0 | 0 | 32.5981 | 61.1655 | Vacuum | 48.5242 | Copper | 0.44871 | 9.3826
Cu | Al | 430.9209 | 431.9758 | Passivated | Resistance_Spot | 3839.2169 | 0 | 1111.9311 | 13.8991 | 858.3995 | 0 | 0 | 0 | 57.7654 | 54.2231 | Nitrogen | 34.7725 | Molybdenum | 0.46447 | 6.3774
Al | Al | 116.7661 | 266.2511 | Passivated | TIG | 1806.3359 | 0 | 0 | 0 | 2705.5596 | 14.6058 | 0 | 0 | 105.7616 | 39.7069 | Vacuum | 45.7248 | Tungsten | 0.038085 | 7.1052
Cu | Cu | 267.6732 | 203.3202 | Anodized | Friction_Stir | 0 | 0 | 4818.4427 | 0 | 10375.5145 | 9.1427 | 0 | 0 | 32.807 | 51.0299 | Nitrogen | 13.0441 | Molybdenum | 0.27485 | 5.4564
Cu | Al | 167.2815 | 446.8046 | Passivated | Resistance_Spot | 3321.6099 | 0 | 2038.9055 | 25.4863 | 1021.5887 | 0 | 0 | 0 | 92.8854 | 39.3405 | Vacuum | 26.7456 | Tungsten | 0.26984 | 7.9496
Cu | Al | 451.7321 | 367.7073 | Anodized | Ultrasonic | 2601.3856 | 38.0841 | 1726.2214 | 17.2622 | 580.3486 | 0 | 0 | 0 | 35.5852 | 62.3205 | Nitrogen | 45.8898 | Tungsten | 0.18622 | 6.4946
Ni | Cu | 322.8162 | 279.2342 | Bare | Ultrasonic | 1676.961 | 46.318 | 1576.5834 | 15.7658 | 602.2441 | 0 | 0 | 0 | 47.51 | 45.4784 | Nitrogen | 19.5175 | Copper | 0.28445 | 6.8031
Ni | Al | 192.5523 | 295.1601 | Coated | Laser | 641.5374 | 0 | 0 | 0 | 353.0394 | 25.2895 | 35.6768 | 6.3699 | 42.3845 | 63.3479 | Air | 48.5449 | Molybdenum | 0.22906 | 7.5342
Al | Al | 300.9709 | 181.7026 | Coated | TIG | 527.523 | 0 | 0 | 0 | 2061.3699 | 39.0057 | 0 | 0 | 28.7397 | 45.2644 | Vacuum | 9.3685 | Molybdenum | 0.24482 | 6.8031
Cu | Steel | 392.5945 | 350.7211 | Passivated | Friction_Stir | 0 | 0 | 2930.0655 | 0 | 8238.884 | 11.0303 | 0 | 0 | 107.2729 | 62.966 | Vacuum | 45.6202 | Molybdenum | 0.37767 | 7.2254
Cu | Ni | 483.2472 | 243.497 | Electroplated | Resistance_Spot | 4653.4139 | 0 | 1170.7376 | 14.6342 | 777.6971 | 0 | 0 | 0 | 80.2425 | 43.3327 | Air | 25.0345 | Molybdenum | 0.26298 | 7.1456
Cu | Cu | 188.1784 | 498.2581 | Coated | Ultrasonic | 2698.8445 | 44.6338 | 938.4943 | 9.3849 | 478.6842 | 0 | 0 | 0 | 128.0369 | 47.6053 | Air | 8.3185 | Copper | 0.16183 | 9.7134
Cu | Cu | 454.4727 | 292.0734 | Anodized | Resistance_Spot | 4120.0831 | 0 | 2946.5215 | 36.8315 | 1361.0803 | 0 | 0 | 0 | 32.8558 | 54.6195 | Nitrogen | 44.5785 | Copper | 0.29073 | 4.5461
Al | Cu | 473.7216 | 294.3542 | Electroplated | Friction_Stir | 0 | 0 | 3027.2984 | 0 | 5052.57 | 19.9658 | 0 | 0 | 38.8153 | 32.8115 | Nitrogen | 16.3373 | Copper | 0.32038 | 6.7048
Al | Al | 466.5682 | 326.3407 | Electroplated | Resistance_Spot | 2082.8893 | 0 | 2647.681 | 33.096 | 459.3015 | 0 | 0 | 0 | 59.8395 | 67.9283 | Nitrogen | 6.0013 | Tungsten | 0.33116 | 5.9069
Ni | Ni | 354.1657 | 466.7024 | Coated | TIG | 591.1539 | 0 | 0 | 0 | 2704.4006 | 15.6717 | 0 | 0 | 119.5626 | 52.9442 | Air | 11.1113 | Tungsten | 0.30915 | 7.2246
Cu | Steel | 351.9283 | 420.3272 | Coated | Laser | 2326.4157 | 0 | 0 | 0 | 466.7963 | 66.1902 | 31.3859 | 10.5621 | 59.7486 | 50.3128 | Nitrogen | 34.6602 | Tungsten | 0.3323 | 8.1651
Ni | Al | 261.2843 | 280.452 | Coated | Resistance_Spot | 4445.0233 | 0 | 1646.3796 | 20.5797 | 1476.9439 | 0 | 0 | 0 | 73.0944 | 63.5758 | Air | 49.0015 | Copper | 0.15505 | 6.8235
Cu | Al | 400.9592 | 387.4797 | Anodized | Laser | 2271.551 | 0 | 0 | 0 | 377.5351 | 15.6204 | 13.1645 | 4.1998 | 59.2085 | 64.6305 | Nitrogen | 10.0158 | Tungsten | 0.22307 | 5.8014
Ni | Cu | 312.5176 | 334.4942 | Electroplated | Friction_Stir | 0 | 0 | 2551.2168 | 0 | 6398.9018 | 10.7182 | 0 | 0 | 30.4292 | 50.8904 | Air | 25.7877 | Molybdenum | 0.33435 | 6.9161
Cu | Ni | 370.9752 | 296.9468 | Passivated | Laser | 2802.2154 | 0 | 0 | 0 | 52.7579 | 40.9565 | 91.7319 | 18.9526 | 142.1264 | 67.0905 | Vacuum | 13.1286 | Tungsten | 0.37718 | 7.5188
Cu | Al | 271.3832 | 176.9263 | Anodized | Resistance_Spot | 3392.4056 | 0 | 1049.3121 | 13.1164 | 1381.3006 | 0 | 0 | 0 | 91.3101 | 32.5895 | Argon | 38.5266 | Copper | 0.21707 | 5.8054
Cu | Ni | 392.5986 | 285.5745 | Bare | Resistance_Spot | 3555.2226 | 0 | 1149.888 | 14.3736 | 343.3597 | 0 | 0 | 0 | 122.4183 | 34.529 | Nitrogen | 10.3127 | Copper | 0.18267 | 8.3734
Cu | Ni | 429.7886 | 198.3274 | Coated | Ultrasonic | 1767.018 | 57.6094 | 1539.3637 | 15.3936 | 880.857 | 0 | 0 | 0 | 105.5864 | 53.8715 | Nitrogen | 15.7929 | Copper | 0.35794 | 8.3901
Cu | Al | 158.5745 | 465.9369 | Electroplated | Resistance_Spot | 3099.3699 | 0 | 1086.4274 | 13.5803 | 1466.6129 | 0 | 0 | 0 | 86.8531 | 44.1626 | Air | 13.8383 | Copper | 0.11109 | 7.9663
Cu | Cu | 433.1719 | 234.1627 | Anodized | Laser | 542.9325 | 0 | 0 | 0 | 360.1208 | 95.2886 | 43.181 | 1.1917 | 31.6582 | 48.569 | Vacuum | 29.8634 | Molybdenum | 0.0047461 | 6.3897
Al | Ni | 316.1186 | 480.9056 | Bare | Ultrasonic | 2961.0806 | 58.625 | 741.4055 | 7.4141 | 263.123 | 0 | 0 | 0 | 103.5554 | 43.1232 | Vacuum | 44.2933 | Tungsten | 0.23558 | 10.2887
Al | Al | 437.8664 | 313.2221 | Anodized | Resistance_Spot | 3696.6167 | 0 | 2274.6097 | 28.4326 | 1161.2433 | 0 | 0 | 0 | 40.1981 | 46.189 | Nitrogen | 27.9991 | Tungsten | 0.086687 | 4.0734
Cu | Al | 272.5207 | 352.6178 | Anodized | Resistance_Spot | 2543.1511 | 0 | 2918.0142 | 36.4752 | 1030.361 | 0 | 0 | 0 | 73.8698 | 62.9059 | Air | 7.621 | Copper | 0.18914 | 6.3691
Cu | Steel | 251.6162 | 317.1762 | Passivated | Friction_Stir | 0 | 0 | 4541.1408 | 0 | 11214.1527 | 11.2612 | 0 | 0 | 101.7847 | 53.739 | Air | 30.3525 | Tungsten | 0.14562 | 8.3615
Cu | Cu | 466.0243 | 151.7522 | Passivated | Ultrasonic | 2954.3658 | 43.2849 | 1800.3104 | 18.0031 | 957.9632 | 0 | 0 | 0 | 121.6898 | 69.8938 | Argon | 40.8884 | Molybdenum | 0.38863 | 8.5573
Cu | Al | 200.4677 | 250.3285 | Anodized | Friction_Stir | 0 | 0 | 4026.0639 | 0 | 5052.6628 | 11.4298 | 0 | 0 | 109.0559 | 61.4752 | Vacuum | 10.947 | Copper | 0.1657 | 6.1587
Ni | Steel | 437.6849 | 139.6584 | Bare | Friction_Stir | 0 | 0 | 2120.0589 | 0 | 7790.1265 | 4.8162 | 0 | 0 | 107.2994 | 40.9467 | Argon | 8.272 | Tungsten | 0.32034 | 7.9311
Cu | Steel | 293.6082 | 349.1816 | Electroplated | Friction_Stir | 0 | 0 | 2764.2764 | 0 | 10400.9824 | 6.7938 | 0 | 0 | 39.3755 | 40.5738 | Vacuum | 13.4513 | Tungsten | 0.33696 | 6.4419
Ni | Ni | 305.6382 | 278.7497 | Electroplated | TIG | 1130.8065 | 0 | 0 | 0 | 1169.4477 | 9.449 | 0 | 0 | 64.9967 | 43.4359 | Nitrogen | 38.5739 | Tungsten | 0.22823 | 4.483
Cu | Ni | 223.3873 | 411.194 | Coated | Friction_Stir | 0 | 0 | 4021.8333 | 0 | 11662.163 | 11.2094 | 0 | 0 | 25.5786 | 63.7304 | Nitrogen | 31.6256 | Tungsten | 0.040539 | 7.9227
Cu | Ni | 329.2169 | 188.1882 | Coated | Laser | 2086.0999 | 0 | 0 | 0 | 479.1075 | 84.4911 | 48.4924 | 13.1813 | 113.532 | 31.0915 | Air | 29.3268 | Copper | 0.35018 | 8.2784
Cu | Al | 230.0845 | 165.8264 | Electroplated | Resistance_Spot | 4518.8735 | 0 | 1852.0016 | 23.15 | 1038.1319 | 0 | 0 | 0 | 143.8362 | 39.2073 | Air | 16.2266 | Copper | 0.037584 | 7.8478
Ni | Al | 115.7078 | 262.5329 | Anodized | TIG | 765.6064 | 0 | 0 | 0 | 4925.3132 | 30.2235 | 0 | 0 | 54.3344 | 66.1967 | Air | 19.9506 | Molybdenum | 0.049606 | 7.6439
Ni | Cu | 208.7994 | 470.6342 | Anodized | Friction_Stir | 0 | 0 | 3554.9453 | 0 | 11110.0238 | 18.6251 | 0 | 0 | 31.4006 | 55.5959 | Vacuum | 48.4648 | Copper | 0.097999 | 7.9581
Cu | Ni | 102.5516 | 384.1687 | Passivated | Resistance_Spot | 4996.5345 | 0 | 2158.4401 | 26.9805 | 254.9497 | 0 | 0 | 0 | 81.8241 | 39.0739 | Air | 15.8281 | Tungsten | 0.14019 | 6.7777
Al | Steel | 491.3419 | 267.5694 | Passivated | Ultrasonic | 2173.5096 | 30.9829 | 548.722 | 5.4872 | 838.768 | 0 | 0 | 0 | 131.3708 | 38.7658 | Nitrogen | 45.574 | Tungsten | 0.42323 | 7.1896
Cu | Al | 486.2989 | 306.9089 | Coated | Ultrasonic | 1551.4593 | 51.8619 | 932.3264 | 9.3233 | 274.8937 | 0 | 0 | 0 | 91.7566 | 64.5047 | Argon | 31.1239 | Tungsten | 0.33746 | 6.7561
Ni | Cu | 258.0621 | 133.6852 | Electroplated | Resistance_Spot | 4921.8067 | 0 | 1723.2907 | 21.5411 | 981.7891 | 0 | 0 | 0 | 26.081 | 65.7503 | Nitrogen | 10.5483 | Molybdenum | 0.19361 | 6.7013
Ni | Al | 391.3483 | 493.8304 | Anodized | Laser | 2024.9537 | 0 | 0 | 0 | 231.6799 | 60.4426 | 92.3226 | 13.8144 | 146.6554 | 40.2452 | Nitrogen | 26.0291 | Copper | 0.48931 | 7.2758
Cu | Cu | 238.3224 | 366.5629 | Electroplated | Resistance_Spot | 4587.1412 | 0 | 1362.1258 | 17.0266 | 907.5078 | 0 | 0 | 0 | 127.7245 | 46.8204 | Nitrogen | 47.6847 | Copper | 0.1218 | 6.7866
Ni | Cu | 368.4373 | 214.1616 | Bare | Resistance_Spot | 4851.6511 | 0 | 2250.7953 | 28.1349 | 1262.059 | 0 | 0 | 0 | 37.1072 | 63.3838 | Argon | 23.8355 | Copper | 0.30491 | 6.3305
Cu | Cu | 422.172 | 334.3234 | Electroplated | TIG | 1480.3411 | 0 | 0 | 0 | 4777.9515 | 42.7717 | 0 | 0 | 139.8337 | 60.8403 | Nitrogen | 43.8524 | Tungsten | 0.42361 | 6.8537
Al | Cu | 478.7025 | 143.7929 | Bare | Ultrasonic | 1545.8435 | 26.7864 | 1225.9861 | 12.2599 | 731.6762 | 0 | 0 | 0 | 78.5895 | 62.5566 | Vacuum | 16.5393 | Tungsten | 0.40101 | 8.4196
Cu | Al | 260.0849 | 486.3347 | Passivated | Ultrasonic | 1454.3825 | 20.1641 | 1014.4027 | 10.144 | 971.9734 | 0 | 0 | 0 | 68.3467 | 50.7359 | Vacuum | 30.6915 | Tungsten | 0.045154 | 9.329
Cu | Ni | 413.3192 | 169.914 | Passivated | Friction_Stir | 0 | 0 | 4084.9024 | 0 | 7888.6415 | 8.6252 | 0 | 0 | 79.9369 | 66.462 | Argon | 42.9733 | Molybdenum | 0.34864 | 7.0048
Cu | Steel | 206.3714 | 359.2121 | Coated | Resistance_Spot | 3068.269 | 0 | 1339.6789 | 16.746 | 338.1976 | 0 | 0 | 0 | 128.4944 | 43.0381 | Vacuum | 46.431 | Molybdenum | 0.12893 | 8.9383
Cu | Cu | 496.1329 | 198.1818 | Electroplated | Resistance_Spot | 4720.2271 | 0 | 2995.3007 | 37.4413 | 413.3488 | 0 | 0 | 0 | 105.7324 | 36.2669 | Air | 26.8621 | Tungsten | 0.17787 | 5.976
Ni | Cu | 110.3078 | 387.0246 | Electroplated | Laser | 636.3064 | 0 | 0 | 0 | 185.6412 | 39.6758 | 51.5493 | 4.8916 | 27.7023 | 58.3493 | Vacuum | 33.786 | Molybdenum | 0.2445 | 6.7903
Cu | Cu | 341.4115 | 410.7285 | Bare | Ultrasonic | 1401.7415 | 50.9704 | 1568.8669 | 15.6887 | 671.4564 | 0 | 0 | 0 | 144.4886 | 51.5742 | Nitrogen | 5.1341 | Molybdenum | 0.39538 | 9.4741
Cu | Ni | 363.8024 | 369.3679 | Passivated | Laser | 1468.0446 | 0 | 0 | 0 | 150.3557 | 91.8137 | 97.2579 | 4.2991 | 39.2119 | 64.1834 | Vacuum | 16.395 | Molybdenum | 0.083101 | 5.4514
Cu | Al | 375.2182 | 345.7998 | Bare | TIG | 1288.4465 | 0 | 0 | 0 | 2745.7936 | 9.1063 | 0 | 0 | 116.9238 | 33.2464 | Air | 17.542 | Copper | 0.054278 | 8.1241
Cu | Al | 148.155 | 456.9876 | Passivated | Friction_Stir | 0 | 0 | 3745.3738 | 0 | 9963.6287 | 10.9194 | 0 | 0 | 102.6977 | 63.7477 | Air | 9.2072 | Molybdenum | 0.076721 | 9.7946
Cu | Al | 475.4119 | 131.4507 | Bare | Laser | 1856.1145 | 0 | 0 | 0 | 69.5285 | 96.2921 | 28.5416 | 13.4418 | 44.3786 | 41.7318 | Air | 17.5863 | Tungsten | 0.10911 | 8.621
Cu | Al | 172.4733 | 232.3659 | Passivated | Ultrasonic | 1132.8328 | 42.0731 | 657.4088 | 6.5741 | 120.1121 | 0 | 0 | 0 | 42.1952 | 56.1942 | Nitrogen | 19.4505 | Copper | 0.029751 | 7.4023
Ni | Cu | 349.1014 | 199.315 | Bare | TIG | 757.2695 | 0 | 0 | 0 | 3813.3638 | 30.4182 | 0 | 0 | 133.1426 | 31.6052 | Air | 48.5945 | Molybdenum | 0.46318 | 9.5384
Cu | Cu | 189.0704 | 495.2056 | Passivated | Resistance_Spot | 2607.4357 | 0 | 2336.5189 | 29.2065 | 437.2192 | 0 | 0 | 0 | 74.5603 | 54.3833 | Nitrogen | 35.0871 | Tungsten | 0.15954 | 7.4048
Cu | Cu | 222.8866 | 255.7559 | Bare | TIG | 1420.1861 | 0 | 0 | 0 | 3615.198 | 23.5382 | 0 | 0 | 105.0949 | 58.6909 | Air | 24.1702 | Molybdenum | 0.088488 | 7.1268
Al | Al | 318.5834 | 393.0451 | Electroplated | Laser | 2987.6319 | 0 | 0 | 0 | 79.9209 | 94.4035 | 10.3854 | 17.8233 | 85.5292 | 44.75 | Nitrogen | 49.4625 | Tungsten | 0.31892 | 5.3295
Cu | Cu | 266.8774 | 373.8901 | Coated | Ultrasonic | 2906.0932 | 31.273 | 1073.0522 | 10.7305 | 182.4744 | 0 | 0 | 0 | 114.556 | 38.6164 | Nitrogen | 11.8955 | Tungsten | 0.3935 | 6.3833
Cu | Al | 164.0902 | 184.8325 | Bare | Laser | 780.6819 | 0 | 0 | 0 | 372.1325 | 75.4067 | 94.9899 | 12.6042 | 82.3015 | 51.5052 | Nitrogen | 26.4223 | Molybdenum | 0.37662 | 6.2788
Cu | Ni | 168.3746 | 195.5991 | Coated | Resistance_Spot | 4285.9092 | 0 | 1525.6285 | 19.0704 | 258.7985 | 0 | 0 | 0 | 57.3594 | 63.3276 | Vacuum | 34.1178 | Molybdenum | 0.35935 | 6.8721
Ni | Ni | 267.2579 | 212.5138 | Electroplated | Resistance_Spot | 2005.6182 | 0 | 1701.2986 | 21.2662 | 513.9035 | 0 | 0 | 0 | 67.2398 | 42.9419 | Air | 7.5011 | Copper | 0.025265 | 5.5194
Al | Steel | 402.9132 | 264.4509 | Electroplated | Ultrasonic | 1124.6355 | 27.1811 | 686.7483 | 6.8675 | 923.3905 | 0 | 0 | 0 | 131.6801 | 40.0988 | Nitrogen | 37.2649 | Molybdenum | 0.39108 | 9.6152
Cu | Al | 459.1859 | 193.73 | Passivated | Friction_Stir | 0 | 0 | 2420.8016 | 0 | 13896.5893 | 11.2153 | 0 | 0 | 80.8445 | 41.1574 | Air | 9.494 | Tungsten | 0.25094 | 8.2489
Al | Cu | 133.6511 | 107.8606 | Coated | TIG | 1315.2342 | 0 | 0 | 0 | 2275.1934 | 9.4575 | 0 | 0 | 47.7484 | 67.9653 | Vacuum | 11.3127 | Copper | 0.32454 | 6.8054
Cu | Ni | 257.2416 | 451.7572 | Anodized | TIG | 576.9055 | 0 | 0 | 0 | 1754.3957 | 22.8051 | 0 | 0 | 141.4987 | 44.3711 | Argon | 12.186 | Tungsten | 0.47821 | 7.9067
Ni | Al | 140.0982 | 486.2439 | Passivated | Resistance_Spot | 3684.8976 | 0 | 2385.6168 | 29.8202 | 891.7558 | 0 | 0 | 0 | 123.5581 | 30.1442 | Air | 46.8 | Tungsten | 0.40534 | 8.51
Cu | Ni | 106.637 | 236.6282 | Coated | Laser | 1585.5917 | 0 | 0 | 0 | 380.3983 | 44.86 | 85.7523 | 5.168 | 27.2366 | 61.2672 | Air | 35.7456 | Molybdenum | 0.41269 | 5.7588
Cu | Cu | 364.6875 | 235.4028 | Bare | Laser | 2393.7058 | 0 | 0 | 0 | 91.9463 | 47.728 | 36.7571 | 9.9403 | 149.8626 | 57.971 | Vacuum | 34.4942 | Tungsten | 0.090734 | 6.341
Cu | Ni | 340.9798 | 102.8367 | Bare | Friction_Stir | 0 | 0 | 2137.7901 | 0 | 7807.1755 | 3.1205 | 0 | 0 | 110.3405 | 35.1427 | Nitrogen | 29.9972 | Molybdenum | 0.23821 | 8.9055
Cu | Steel | 165.2076 | 372.1003 | Electroplated | Laser | 1760.4421 | 0 | 0 | 0 | 479.7086 | 86.4223 | 31.2078 | 18.7681 | 40.8347 | 69.3962 | Air | 18.1763 | Tungsten | 0.47466 | 7.0391
Cu | Steel | 193.5251 | 430.176 | Anodized | TIG | 1938.3569 | 0 | 0 | 0 | 2455.3002 | 42.6903 | 0 | 0 | 50.8318 | 54.3225 | Argon | 32.94 | Copper | 0.29134 | 8.1293
Al | Ni | 109.4831 | 158.6433 | Bare | Laser | 681.7098 | 0 | 0 | 0 | 498.196 | 61.1937 | 60.2813 | 17.1495 | 110.0179 | 50.0312 | Vacuum | 23.4567 | Molybdenum | 0.051293 | 7.7081
Ni | Al | 433.9789 | 163.8665 | Coated | Friction_Stir | 0 | 0 | 3524.4719 | 0 | 7788.5257 | 7.5589 | 0 | 0 | 121.3689 | 45.2888 | Nitrogen | 11.5437 | Copper | 0.36591 | 9.2202
Cu | Al | 489.8762 | 416.0333 | Coated | TIG | 507.1997 | 0 | 0 | 0 | 3222.0747 | 27.9101 | 0 | 0 | 51.0747 | 65.9469 | Air | 36.0319 | Molybdenum | 0.021463 | 6.8868
Cu | Al | 154.1838 | 346.5163 | Bare | Laser | 2562.3462 | 0 | 0 | 0 | 428.1513 | 55.4119 | 92.4822 | 12.9336 | 53.406 | 39.7585 | Air | 10.8312 | Copper | 0.37115 | 8.303
Cu | Ni | 192.5901 | 117.9442 | Coated | TIG | 722.4526 | 0 | 0 | 0 | 3700.5754 | 43.4901 | 0 | 0 | 59.9257 | 41.4308 | Vacuum | 13.5801 | Molybdenum | 0.43989 | 7.1028
Cu | Al | 447.3638 | 349.0188 | Coated | Resistance_Spot | 2510.6991 | 0 | 1379.5271 | 17.2441 | 1404.4508 | 0 | 0 | 0 | 97.7424 | 34.8964 | Nitrogen | 41.7965 | Copper | 0.21263 | 5.9325
Cu | Cu | 470.5855 | 223.5671 | Electroplated | Resistance_Spot | 2096.6461 | 0 | 1925.0699 | 24.0634 | 607.5179 | 0 | 0 | 0 | 42.3361 | 60.3648 | Nitrogen | 34.7053 | Copper | 0.20681 | 7.2994
Ni | Steel | 267.851 | 247.4901 | Anodized | Resistance_Spot | 3995.2323 | 0 | 2679.2588 | 33.4907 | 668.4916 | 0 | 0 | 0 | 33.5516 | 53.822 | Vacuum | 33.3946 | Molybdenum | 0.15211 | 3.8599
Al | Cu | 120.249 | 407.8926 | Electroplated | Laser | 1567.2552 | 0 | 0 | 0 | 247.443 | 98.3726 | 80.5525 | 18.0469 | 108.2523 | 54.3626 | Air | 23.8191 | Molybdenum | 0.43847 | 7.6932
Cu | Al | 115.7567 | 424.3741 | Anodized | Friction_Stir | 0 | 0 | 2702.2286 | 0 | 15741.3788 | 8.8254 | 0 | 0 | 121.2827 | 38.7388 | Air | 22.8326 | Tungsten | 0.27389 | 9.6023
Cu | Cu | 329.5799 | 260.1427 | Coated | TIG | 664.1456 | 0 | 0 | 0 | 1186.5436 | 17.1711 | 0 | 0 | 85.1208 | 56.0467 | Nitrogen | 36.0618 | Tungsten | 0.28963 | 5.7855
Cu | Al | 257.158 | 478.8612 | Anodized | Ultrasonic | 1864.6955 | 53.0978 | 536.9955 | 5.37 | 707.7912 | 0 | 0 | 0 | 67.2983 | 60.6183 | Nitrogen | 38.3002 | Molybdenum | 0.33085 | 6.305
Cu | Ni | 111.461 | 262.5851 | Coated | Resistance_Spot | 4797.4876 | 0 | 1473.8557 | 18.4232 | 1101.7253 | 0 | 0 | 0 | 76.1656 | 44.3155 | Argon | 27.9596 | Molybdenum | 0.15012 | 7.2796
Al | Cu | 333.301 | 408.7344 | Coated | Resistance_Spot | 4925.3057 | 0 | 2924.5561 | 36.557 | 505.408 | 0 | 0 | 0 | 70.493 | 62.0539 | Argon | 48.6171 | Copper | 0.21639 | 5.2726
Cu | Ni | 104.521 | 293.5509 | Electroplated | Ultrasonic | 1200.6621 | 25.9313 | 1553.0535 | 15.5305 | 753.183 | 0 | 0 | 0 | 144.798 | 43.9516 | Argon | 48.0065 | Copper | 0.3708 | 10.2093
Cu | Ni | 414.9488 | 459.0129 | Electroplated | Ultrasonic | 2348.4731 | 33.4431 | 754.6654 | 7.5467 | 622.685 | 0 | 0 | 0 | 119.8517 | 60.3255 | Nitrogen | 23.5593 | Tungsten | 0.49274 | 3.7598
Ni | Al | 222.5731 | 463.1045 | Passivated | Laser | 1709.2011 | 0 | 0 | 0 | 182.0654 | 75.5951 | 49.7224 | 7.4342 | 47.0513 | 31.3492 | Nitrogen | 41.928 | Tungsten | 0.017153 | 6.8422
Al | Al | 116.1032 | 134.9667 | Bare | TIG | 817.2055 | 0 | 0 | 0 | 1379.3218 | 16.9586 | 0 | 0 | 69.9446 | 52.0466 | Nitrogen | 29.4471 | Tungsten | 0.021324 | 5.9254
Cu | Steel | 335.3409 | 474.5973 | Passivated | Resistance_Spot | 3040.571 | 0 | 1073.1396 | 13.4142 | 442.338 | 0 | 0 | 0 | 90.7216 | 68.7811 | Air | 28.029 | Copper | 0.21404 | 7.8949
Al | Al | 259.0738 | 430.2139 | Passivated | Friction_Stir | 0 | 0 | 4240.3113 | 0 | 15023.5553 | 7.1839 | 0 | 0 | 99.6882 | 69.2498 | Vacuum | 7.4734 | Copper | 0.32981 | 6.3287
Cu | Steel | 489.5202 | 416.5243 | Anodized | Laser | 2292.2104 | 0 | 0 | 0 | 382.3937 | 62.3067 | 96.2828 | 1.4074 | 80.8639 | 41.2701 | Nitrogen | 30.8289 | Copper | 0.19318 | 5.4197
Cu | Al | 317.6795 | 180.3645 | Coated | Laser | 2896.9666 | 0 | 0 | 0 | 127.6033 | 87.6045 | 25.1103 | 7.2096 | 125.3165 | 47.656 | Air | 45.526 | Tungsten | 0.49982 | 8.3594
Cu | Ni | 210.0957 | 422.0477 | Coated | Friction_Stir | 0 | 0 | 3803.9251 | 0 | 9756.1065 | 14.5316 | 0 | 0 | 119.7888 | 32.5191 | Nitrogen | 40.106 | Molybdenum | 0.09768 | 8.2175
Ni | Cu | 383.7755 | 440.0531 | Coated | Friction_Stir | 0 | 0 | 3618.5197 | 0 | 11320.0972 | 14.1275 | 0 | 0 | 85.6705 | 64.9337 | Vacuum | 40.3843 | Tungsten | 0.0039627 | 6.1324
Cu | Cu | 208.5968 | 215.6601 | Bare | Friction_Stir | 0 | 0 | 4562.0466 | 0 | 5969.9832 | 15.6594 | 0 | 0 | 131.0758 | 52.7429 | Nitrogen | 12.1968 | Copper | 0.095065 | 6.9623
Al | Al | 461.6973 | 480.904 | Anodized | Ultrasonic | 2242.2506 | 29.413 | 1336.2774 | 13.3628 | 961.1996 | 0 | 0 | 0 | 117.6416 | 45.404 | Air | 21.1302 | Tungsten | 0.44342 | 5.3865
Cu | Steel | 249.8888 | 119.9441 | Anodized | Resistance_Spot | 4637.186 | 0 | 1809.0328 | 22.6129 | 578.968 | 0 | 0 | 0 | 121.2156 | 34.5108 | Nitrogen | 15.4942 | Tungsten | 0.072574 | 7.642
Cu | Steel | 319.9474 | 159.9637 | Coated | Ultrasonic | 1468.8115 | 41.3006 | 671.3727 | 6.7137 | 594.3475 | 0 | 0 | 0 | 144.3321 | 67.8707 | Nitrogen | 19.2162 | Tungsten | 0.23949 | 8.4861
Al | Steel | 120.2292 | 315.0325 | Passivated | Resistance_Spot | 2004.0009 | 0 | 1647.6993 | 20.5962 | 485.9146 | 0 | 0 | 0 | 54.6407 | 51.2088 | Nitrogen | 31.0793 | Tungsten | 0.20964 | 8.4743
Cu | Ni | 270.4485 | 330.317 | Bare | Ultrasonic | 2942.4376 | 49.0897 | 1024.4801 | 10.2448 | 183.5606 | 0 | 0 | 0 | 54.7943 | 41.3171 | Argon | 21.4153 | Copper | 0.33286 | 10.4936
Cu | Steel | 432.9454 | 358.06 | Passivated | TIG | 1275.2009 | 0 | 0 | 0 | 3145.7182 | 14.6052 | 0 | 0 | 135.5638 | 44.0086 | Nitrogen | 30.2314 | Tungsten | 0.027298 | 7.9683
Cu | Cu | 422.2595 | 106.7877 | Electroplated | Resistance_Spot | 4506.0871 | 0 | 2231.5851 | 27.8948 | 1023.9249 | 0 | 0 | 0 | 120.3894 | 40.8279 | Air | 24.7326 | Copper | 0.32938 | 6.7489
Ni | Ni | 189.7274 | 484.1467 | Anodized | Laser | 1852.5757 | 0 | 0 | 0 | 187.5918 | 93.4539 | 93.8712 | 10.7417 | 140.4509 | 54.0724 | Air | 17.8977 | Tungsten | 0.17738 | 7.0244
Al | Al | 190.4316 | 117.8352 | Anodized | Resistance_Spot | 3378.761 | 0 | 1373.1158 | 17.1639 | 1027.2476 | 0 | 0 | 0 | 28.2069 | 67.1985 | Air | 9.2932 | Copper | 0.46302 | 6.6575
Cu | Steel | 426.9221 | 157.2248 | Passivated | Resistance_Spot | 3500.277 | 0 | 1206.601 | 15.0825 | 456.9421 | 0 | 0 | 0 | 101.6084 | 64.2678 | Nitrogen | 45.1327 | Molybdenum | 0.42444 | 8.6417
Cu | Steel | 472.1594 | 105.6058 | Bare | Resistance_Spot | 3438.8959 | 0 | 2775.178 | 34.6897 | 936.3079 | 0 | 0 | 0 | 38.8017 | 48.4152 | Vacuum | 5.5118 | Copper | 0.19975 | 10.0405
Cu | Al | 138.1444 | 326.7434 | Anodized | TIG | 1522.3025 | 0 | 0 | 0 | 3285.6456 | 20.2563 | 0 | 0 | 85.5066 | 63.06 | Air | 5.0744 | Copper | 0.49645 | 7.2445
Cu | Steel | 280.0235 | 472.9068 | Passivated | Ultrasonic | 1894.7596 | 46.3652 | 575.8633 | 5.7586 | 543.9702 | 0 | 0 | 0 | 40.2471 | 46.9242 | Argon | 42.2059 | Molybdenum | 0.025972 | 7.4919
Ni | Al | 234.9817 | 366.3789 | Bare | Laser | 1239.9816 | 0 | 0 | 0 | 190.0604 | 39.3567 | 96.4826 | 4.4712 | 36.6502 | 40.0923 | Vacuum | 49.8565 | Molybdenum | 0.39432 | 6.2514
Ni | Ni | 448.2754 | 429.063 | Passivated | Ultrasonic | 2019.7852 | 54.5211 | 1125.0051 | 11.2501 | 769.4788 | 0 | 0 | 0 | 21.5819 | 69.3366 | Air | 37.7196 | Molybdenum | 0.21692 | 5.8841
Cu | Cu | 133.41 | 105.3125 | Bare | Ultrasonic | 2712.7482 | 32.4007 | 1089.1253 | 10.8913 | 420.9006 | 0 | 0 | 0 | 101.931 | 42.1555 | Nitrogen | 5.6873 | Molybdenum | 0.21665 | 6.3344
Cu | Al | 184.4504 | 316.8061 | Coated | Friction_Stir | 0 | 0 | 4498.5674 | 0 | 9626.3163 | 1.8426 | 0 | 0 | 66.6729 | 42.949 | Argon | 15.2011 | Molybdenum | 0.085067 | 7.0494
Ni | Al | 400.9873 | 283.8252 | Bare | TIG | 1519.1128 | 0 | 0 | 0 | 2745.1574 | 30.445 | 0 | 0 | 33.6745 | 69.5877 | Air | 48.732 | Molybdenum | 0.25744 | 8.9397
Ni | Al | 120.5175 | 299.5872 | Electroplated | Friction_Stir | 0 | 0 | 3619.8447 | 0 | 11460.7493 | 4.7541 | 0 | 0 | 61.9689 | 35.3571 | Argon | 41.3872 | Tungsten | 0.042359 | 6.3652
Al | Steel | 297.0142 | 128.8853 | Coated | TIG | 1252.5545 | 0 | 0 | 0 | 2043.3407 | 45.5535 | 0 | 0 | 41.9627 | 60.4214 | Vacuum | 30.506 | Tungsten | 0.30829 | 7.9808
Cu | Ni | 276.8428 | 373.7741 | Passivated | Ultrasonic | 2735.657 | 45.7697 | 530.5112 | 5.3051 | 752.1682 | 0 | 0 | 0 | 142.4203 | 67.4325 | Air | 15.6587 | Molybdenum | 0.1208 | 10.0835
Cu | Ni | 233.7605 | 301.2882 | Coated | Ultrasonic | 1071.1038 | 59.8952 | 1808.955 | 18.0896 | 367.6094 | 0 | 0 | 0 | 61.6006 | 50.4718 | Nitrogen | 5.6467 | Copper | 0.36243 | 8.6484
Cu | Al | 257.8289 | 406.0595 | Coated | TIG | 886.1168 | 0 | 0 | 0 | 2424.6679 | 22.1648 | 0 | 0 | 63.414 | 30.1009 | Argon | 5.9388 | Copper | 0.30368 | 6.7925
Cu | Cu | 311.9762 | 294.1163 | Passivated | Ultrasonic | 1744.6756 | 32.7311 | 1431.7001 | 14.317 | 247.8373 | 0 | 0 | 0 | 129.1815 | 45.0024 | Air | 32.5391 | Molybdenum | 0.3732 | 4.5059
Ni | Al | 164.5469 | 159.7527 | Passivated | Ultrasonic | 2691.9626 | 52.4961 | 1214.7248 | 12.1472 | 867.457 | 0 | 0 | 0 | 104.2082 | 34.4628 | Vacuum | 5.9824 | Tungsten | 0.37487 | 9.0613
Al | Ni | 328.7984 | 359.3028 | Electroplated | Laser | 1117.8627 | 0 | 0 | 0 | 305.224 | 11.5809 | 65.7287 | 9.7003 | 112.3223 | 46.6475 | Vacuum | 49.7134 | Tungsten | 0.098355 | 5.0179
Cu | Steel | 422.1729 | 168.9545 | Passivated | Friction_Stir | 0 | 0 | 4698.0182 | 0 | 14516.7971 | 19.4286 | 0 | 0 | 102.6802 | 61.6011 | Air | 13.2523 | Copper | 0.00033736 | 9.4887
Al | Steel | 404.0644 | 448.9578 | Anodized | Friction_Stir | 0 | 0 | 4292.1668 | 0 | 7410.7338 | 2.5924 | 0 | 0 | 143.0055 | 47.5485 | Vacuum | 36.9818 | Molybdenum | 0.18288 | 7.1998
Al | Cu | 161.56 | 345.2465 | Anodized | Friction_Stir | 0 | 0 | 4199.6144 | 0 | 11689.4791 | 9.1959 | 0 | 0 | 46.9101 | 47.277 | Argon | 11.9777 | Tungsten | 0.45953 | 7.2792
Cu | Ni | 159.6998 | 162.8816 | Electroplated | Resistance_Spot | 2925.823 | 0 | 2214.7128 | 27.6839 | 440.7146 | 0 | 0 | 0 | 148.5751 | 52.2716 | Argon | 29.3042 | Molybdenum | 0.28895 | 6.7316
Al | Al | 207.2697 | 484.9352 | Bare | Laser | 2067.2907 | 0 | 0 | 0 | 154.0132 | 25.6419 | 15.7443 | 7.2768 | 128.0243 | 53.2676 | Argon | 8.6275 | Molybdenum | 0.36375 | 8.536
Cu | Steel | 244.4299 | 307.3462 | Bare | Friction_Stir | 0 | 0 | 4666.9749 | 0 | 7649.2054 | 2.0441 | 0 | 0 | 96.5664 | 64.2519 | Argon | 39.505 | Copper | 0.43979 | 7.3214
Cu | Cu | 263.3822 | 129.1594 | Anodized | Friction_Stir | 0 | 0 | 3646.1588 | 0 | 5687.7803 | 10.1403 | 0 | 0 | 106.1083 | 42.3342 | Vacuum | 31.3214 | Molybdenum | 0.45303 | 6.2493
Cu | Ni | 371.8789 | 350.7332 | Passivated | Laser | 518.1311 | 0 | 0 | 0 | 261.6945 | 98.9261 | 69.2951 | 7.9427 | 104.3474 | 62.8669 | Air | 8.8775 | Molybdenum | 0.26451 | 7.3649
Cu | Ni | 122.6722 | 201.2796 | Electroplated | Ultrasonic | 1533.1002 | 33.795 | 1473.5667 | 14.7357 | 894.5306 | 0 | 0 | 0 | 27.5915 | 52.6373 | Vacuum | 43.1864 | Copper | 0.27047 | 3.8722
Cu | Ni | 113.8691 | 421.4774 | Bare | Friction_Stir | 0 | 0 | 2552.3901 | 0 | 6823.3494 | 16.9669 | 0 | 0 | 48.3421 | 42.0212 | Vacuum | 29.6158 | Tungsten | 0.42547 | 9.4901
Cu | Ni | 256.7642 | 427.1288 | Bare | Ultrasonic | 1429.9844 | 21.487 | 711.2178 | 7.1122 | 925.5728 | 0 | 0 | 0 | 144.9912 | 41.805 | Air | 46.4717 | Molybdenum | 0.40374 | 9.5164
Cu | Ni | 378.8655 | 491.5789 | Coated | Friction_Stir | 0 | 0 | 3378.3162 | 0 | 19395.9026 | 2.4757 | 0 | 0 | 89.4674 | 44.4455 | Air | 46.2481 | Copper | 0.34943 | 7.1095
Ni | Steel | 177.3741 | 300.7478 | Anodized | TIG | 1818.4885 | 0 | 0 | 0 | 4733.8912 | 38.9607 | 0 | 0 | 69.186 | 54.9077 | Nitrogen | 46.4229 | Tungsten | 0.30223 | 5.6019
Al | Cu | 356.6018 | 281.9828 | Passivated | Resistance_Spot | 2660.3883 | 0 | 2672.7386 | 33.4092 | 1096.9886 | 0 | 0 | 0 | 119.065 | 39.2325 | Argon | 8.5003 | Molybdenum | 0.30861 | 7.6806
Ni | Ni | 203.9313 | 401.3902 | Electroplated | Friction_Stir | 0 | 0 | 4609.2777 | 0 | 10197.4259 | 16.1413 | 0 | 0 | 88.1875 | 66.8133 | Air | 10.4431 | Tungsten | 0.18146 | 6.3009
Cu | Al | 454.4344 | 152.9883 | Bare | TIG | 1661.5978 | 0 | 0 | 0 | 2314.3687 | 16.8105 | 0 | 0 | 21.7112 | 52.9965 | Vacuum | 49.4468 | Copper | 0.42046 | 8.927
Al | Al | 458.276 | 318.7662 | Coated | Laser | 769.7643 | 0 | 0 | 0 | 226.0998 | 94.1569 | 36.1903 | 10.8918 | 115.7109 | 66.8006 | Argon | 26.942 | Molybdenum | 0.30889 | 6.7107
Cu | Cu | 218.9149 | 318.499 | Anodized | TIG | 1939.8922 | 0 | 0 | 0 | 4114.1833 | 20.0772 | 0 | 0 | 115.1883 | 31.8562 | Argon | 15.7196 | Copper | 0.11176 | 5.655
Al | Al | 191.9975 | 135.7892 | Anodized | Laser | 2638.5404 | 0 | 0 | 0 | 460.8032 | 49.2046 | 44.0355 | 15.2072 | 41.4693 | 43.7045 | Vacuum | 39.6349 | Copper | 0.11992 | 4.3152
Cu | Al | 264.5216 | 267.1936 | Electroplated | Friction_Stir | 0 | 0 | 4264.7952 | 0 | 18324.6162 | 5.3154 | 0 | 0 | 144.3658 | 30.9123 | Air | 16.8928 | Molybdenum | 0.4308 | 7.1485
Al | Al | 196.2126 | 441.3139 | Bare | Laser | 1468.9542 | 0 | 0 | 0 | 403.0296 | 61.8606 | 84.8292 | 4.5795 | 49.1081 | 40.8901 | Argon | 37.7247 | Copper | 0.31285 | 6.522
Cu | Al | 368.9535 | 442.4614 | Electroplated | TIG | 1394.2442 | 0 | 0 | 0 | 1687.8816 | 45.2004 | 0 | 0 | 79.5074 | 64.4803 | Argon | 42.6779 | Tungsten | 0.19935 | 5.9364
Al | Al | 430.4259 | 139.6951 | Electroplated | Resistance_Spot | 3262.0467 | 0 | 2665.6862 | 33.3211 | 225.0012 | 0 | 0 | 0 | 34.9157 | 31.4644 | Argon | 40.2919 | Copper | 0.09355 | 7.1826
Cu | Steel | 369.2369 | 136.2884 | Coated | Ultrasonic | 1224.4027 | 59.6226 | 920.5913 | 9.2059 | 977.9889 | 0 | 0 | 0 | 98.4267 | 47.4459 | Argon | 17.3322 | Molybdenum | 0.30511 | 9.9513
Cu | Ni | 429.7402 | 205.0782 | Anodized | Ultrasonic | 1365.0631 | 34.4438 | 1629.3042 | 16.293 | 692.0006 | 0 | 0 | 0 | 68.8086 | 34.7027 | Argon | 23.0728 | Molybdenum | 0.092155 | 6.5375
Ni | Al | 258.7969 | 449.9064 | Passivated | Resistance_Spot | 3743.3672 | 0 | 2059.7984 | 25.7475 | 1296.4726 | 0 | 0 | 0 | 65.9126 | 46.6736 | Vacuum | 23.5963 | Tungsten | 0.23508 | 5.4865
Cu | Cu | 162.5268 | 151.561 | Anodized | Ultrasonic | 1469.8971 | 37.6988 | 733.1784 | 7.3318 | 636.3474 | 0 | 0 | 0 | 127.507 | 63.5541 | Air | 27.1073 | Molybdenum | 0.33876 | 5.8793
Al | Cu | 395.1804 | 387.9987 | Anodized | Friction_Stir | 0 | 0 | 2751.6333 | 0 | 12068.7607 | 7.343 | 0 | 0 | 21.243 | 54.9228 | Air | 12.5318 | Copper | 0.28271 | 6.2146
Ni | Ni | 244.1898 | 140.4662 | Coated | Friction_Stir | 0 | 0 | 2080.3118 | 0 | 15288.9383 | 2.7468 | 0 | 0 | 123.7331 | 59.4703 | Argon | 25.3612 | Copper | 0.46105 | 7.4156
Cu | Al | 368.5083 | 349.2551 | Passivated | TIG | 1143.455 | 0 | 0 | 0 | 3778.688 | 43.9156 | 0 | 0 | 94.2883 | 43.9642 | Argon | 27.9852 | Molybdenum | 0.019861 | 5.8738
Cu | Al | 208.2576 | 242.4269 | Bare | TIG | 512.1514 | 0 | 0 | 0 | 1374.8995 | 32.7521 | 0 | 0 | 148.1928 | 67.7759 | Argon | 28.9269 | Tungsten | 0.1399 | 8.022
Cu | Al | 132.4919 | 415.5656 | Passivated | Laser | 2452.3329 | 0 | 0 | 0 | 156.7914 | 99.2357 | 57.8079 | 13.9728 | 96.6276 | 58.3705 | Vacuum | 41.8955 | Tungsten | 0.028543 | 7.6811
Cu | Steel | 497.0327 | 193.4762 | Bare | TIG | 1156.3966 | 0 | 0 | 0 | 1669.6918 | 43.5243 | 0 | 0 | 27.1993 | 46.872 | Vacuum | 28.2801 | Molybdenum | 0.097302 | 9.3554
Cu | Steel | 162.4806 | 355.6807 | Passivated | Friction_Stir | 0 | 0 | 2796.6068 | 0 | 15683.7334 | 9.4632 | 0 | 0 | 26.5839 | 47.0586 | Nitrogen | 15.3853 | Copper | 0.061992 | 8.1533
Ni | Al | 495.3684 | 194.273 | Electroplated | TIG | 1063.8259 | 0 | 0 | 0 | 1377.8282 | 46.748 | 0 | 0 | 134.8099 | 66.7474 | Argon | 34.8408 | Molybdenum | 0.36633 | 9.5312
Cu | Cu | 490.912 | 385.4641 | Passivated | Ultrasonic | 1741.6084 | 48.3582 | 838.9801 | 8.3898 | 690.7718 | 0 | 0 | 0 | 129.3578 | 53.0562 | Nitrogen | 40.8791 | Molybdenum | 0.18469 | 6.4553
Al | Cu | 417.5272 | 449.4712 | Coated | Laser | 910.5424 | 0 | 0 | 0 | 298.2879 | 15.0382 | 20.8914 | 18.6697 | 64.9657 | 58.2552 | Nitrogen | 19.3717 | Tungsten | 0.46252 | 6.39
Cu | Steel | 363.7692 | 150.7207 | Bare | Laser | 2490.8644 | 0 | 0 | 0 | 475.5821 | 39.9389 | 63.3393 | 10.4041 | 100.3442 | 46.6814 | Nitrogen | 34.0388 | Copper | 0.011689 | 7.2748
Ni | Ni | 331.1228 | 446.6383 | Anodized | Friction_Stir | 0 | 0 | 4242.7239 | 0 | 5695.299 | 14.8803 | 0 | 0 | 83.6469 | 38.9477 | Air | 11.6122 | Tungsten | 0.32646 | 6.3148
Cu | Al | 446.4406 | 337.4301 | Coated | TIG | 1324.5045 | 0 | 0 | 0 | 4711.3691 | 26.0146 | 0 | 0 | 145.7313 | 58.9424 | Nitrogen | 20.3867 | Tungsten | 0.48527 | 8.3256
Al | Steel | 215.7758 | 150.8442 | Bare | Ultrasonic | 1514.684 | 30.7933 | 1117.0194 | 11.1702 | 319.0327 | 0 | 0 | 0 | 143.4949 | 54.313 | Argon | 45.9151 | Copper | 0.087919 | 6.024
Cu | Steel | 287.0725 | 271.0167 | Bare | TIG | 693.7759 | 0 | 0 | 0 | 3233.1061 | 43.5837 | 0 | 0 | 147.8991 | 50.0537 | Vacuum | 46.0089 | Copper | 0.22122 | 7.884
Ni | Al | 347.756 | 164.3441 | Anodized | Resistance_Spot | 4584.0882 | 0 | 2662.2695 | 33.2784 | 566.6551 | 0 | 0 | 0 | 132.6383 | 54.9608 | Argon | 30.8896 | Copper | 0.35094 | 6.8431
Cu | Al | 264.4762 | 380.1392 | Electroplated | TIG | 1321.6062 | 0 | 0 | 0 | 4661.0075 | 8.7448 | 0 | 0 | 138.2417 | 38.3314 | Vacuum | 36.6058 | Molybdenum | 0.31657 | 7.7026
Cu | Cu | 270.9946 | 403.5473 | Coated | Friction_Stir | 0 | 0 | 3212.7881 | 0 | 9541.3306 | 8.4798 | 0 | 0 | 48.2462 | 61.7575 | Air | 43.4307 | Copper | 0.28301 | 7.3571
Cu | Ni | 232.1139 | 142.3186 | Anodized | TIG | 1190.9956 | 0 | 0 | 0 | 2499.4091 | 16.3292 | 0 | 0 | 128.0309 | 67.9265 | Air | 48.1349 | Molybdenum | 0.16338 | 7.7789
Cu | Ni | 325.6927 | 302.4559 | Anodized | Laser | 2499.8676 | 0 | 0 | 0 | 443.2189 | 85.083 | 37.3764 | 9.9113 | 112.1514 | 65.6441 | Argon | 27.0449 | Tungsten | 0.3641 | 6.4937
Cu | Al | 440.2298 | 425.85 | Electroplated | Ultrasonic | 1105.3467 | 55.5658 | 828.7765 | 8.2878 | 710.6853 | 0 | 0 | 0 | 145.1622 | 42.8574 | Air | 30.2709 | Copper | 0.32663 | 9.79
Cu | Al | 180.6114 | 474.4652 | Coated | Friction_Stir | 0 | 0 | 3747.6551 | 0 | 17890.4034 | 11.5059 | 0 | 0 | 94.264 | 46.2402 | Vacuum | 23.7039 | Molybdenum | 0.0814 | 8.0714
Ni | Steel | 473.7732 | 305.4071 | Anodized | Resistance_Spot | 2304.7164 | 0 | 1694.0561 | 21.1757 | 899.7286 | 0 | 0 | 0 | 31.0717 | 62.3361 | Air | 8.2392 | Molybdenum | 0.48205 | 7.0019
Al | Steel | 375.6351 | 480.1117 | Electroplated | Ultrasonic | 2622.5777 | 28.6577 | 1704.3948 | 17.0439 | 459.6746 | 0 | 0 | 0 | 97.6619 | 53.8047 | Nitrogen | 24.0262 | Molybdenum | 0.27784 | 7.9018
Al | Al | 429.3093 | 314.2756 | Coated | Ultrasonic | 1377.8277 | 50.3595 | 636.3484 | 6.3635 | 563.2906 | 0 | 0 | 0 | 109.2555 | 51.9166 | Nitrogen | 40.5782 | Molybdenum | 0.26273 | 8.9477
Cu | Al | 322.4763 | 257.6762 | Passivated | Laser | 659.6895 | 0 | 0 | 0 | 232.0949 | 42.0776 | 64.0969 | 11.5662 | 48.6417 | 67.0657 | Air | 41.2198 | Tungsten | 0.42412 | 6.6944
Ni | Cu | 411.8067 | 439.2813 | Bare | Laser | 1572.62 | 0 | 0 | 0 | 432.7038 | 30.4093 | 51.0294 | 19.1118 | 71.2347 | 51.441 | Argon | 45.157 | Copper | 0.32021 | 4.5321
Cu | Al | 106.4802 | 297.1931 | Electroplated | Laser | 863.0822 | 0 | 0 | 0 | 292.027 | 12.6803 | 94.0172 | 11.0082 | 97.8054 | 50.5975 | Nitrogen | 7.316 | Copper | 0.03724 | 6.0921
Cu | Al | 427.3522 | 288.761 | Bare | Friction_Stir | 0 | 0 | 4342.154 | 0 | 12228.6135 | 6.9791 | 0 | 0 | 68.6337 | 31.6807 | Vacuum | 28.722 | Copper | 0.25329 | 6.7139
Cu | Steel | 116.0555 | 296.125 | Passivated | TIG | 1952.9944 | 0 | 0 | 0 | 1614.9801 | 35.2467 | 0 | 0 | 68.7432 | 32.7767 | Argon | 9.8341 | Copper | 0.3903 | 7.6379
Al | Al | 455.9654 | 438.714 | Anodized | Ultrasonic | 1266.4535 | 28.1706 | 1650.0675 | 16.5007 | 365.8393 | 0 | 0 | 0 | 37.3013 | 30.2968 | Air | 14.0334 | Copper | 0.34999 | 7.37
Cu | Al | 496.7851 | 432.7766 | Anodized | TIG | 532.0833 | 0 | 0 | 0 | 1678.8537 | 47.4878 | 0 | 0 | 142.2971 | 66.5298 | Argon | 45.5097 | Copper | 0.48538 | 7.0547
Cu | Al | 217.627 | 261.408 | Coated | TIG | 514.3373 | 0 | 0 | 0 | 1940.1151 | 15.6709 | 0 | 0 | 117.5643 | 46.3355 | Argon | 27.3556 | Molybdenum | 0.012458 | 6.2844
Cu | Steel | 184.1274 | 233.3199 | Electroplated | Laser | 1555.0131 | 0 | 0 | 0 | 234.905 | 92.8351 | 89.1266 | 9.681 | 20.1616 | 48.7425 | Argon | 39.1345 | Copper | 0.13061 | 4.5372
Al | Cu | 406.1453 | 296.7712 | Electroplated | TIG | 1332.5136 | 0 | 0 | 0 | 1208.74 | 15.9554 | 0 | 0 | 119.5297 | 63.8155 | Argon | 7.8973 | Molybdenum | 0.27458 | 6.6836
Ni | Cu | 201.2105 | 329.109 | Coated | Ultrasonic | 2878.4483 | 27.468 | 797.6011 | 7.976 | 525.2143 | 0 | 0 | 0 | 116.1733 | 54.3699 | Air | 23.7572 | Tungsten | 0.30974 | 9.8547
Cu | Al | 446.225 | 195.3349 | Bare | Ultrasonic | 1983.2267 | 20.7374 | 721.9321 | 7.2193 | 440.3393 | 0 | 0 | 0 | 21.265 | 54.3801 | Air | 35.3408 | Molybdenum | 0.13718 | 9.0928
Cu | Steel | 141.137 | 417.582 | Anodized | Resistance_Spot | 4051.1921 | 0 | 1456.8369 | 18.2105 | 749.9188 | 0 | 0 | 0 | 68.0486 | 41.8614 | Nitrogen | 11.0033 | Tungsten | 0.4134 | 7.9381
Ni | Cu | 150.3821 | 294.5931 | Anodized | Friction_Stir | 0 | 0 | 3672.0352 | 0 | 9891.0575 | 17.8833 | 0 | 0 | 98.8772 | 63.3563 | Nitrogen | 19.6618 | Copper | 0.082174 | 6.4606
Al | Cu | 491.6606 | 233.6182 | Electroplated | TIG | 700.3374 | 0 | 0 | 0 | 3986.8864 | 27.0173 | 0 | 0 | 78.8576 | 36.6332 | Vacuum | 7.9047 | Tungsten | 0.00042455 | 7.6635
Cu | Cu | 369.5356 | 142.7284 | Electroplated | Friction_Stir | 0 | 0 | 2329.5793 | 0 | 5266.7771 | 9.069 | 0 | 0 | 121.1382 | 32.126 | Vacuum | 34.3103 | Tungsten | 0.4762 | 7.4104
Ni | Steel | 438.7549 | 195.5381 | Coated | Friction_Stir | 0 | 0 | 2100.6775 | 0 | 9472.9595 | 10.1761 | 0 | 0 | 75.3096 | 37.6641 | Nitrogen | 48.6901 | Molybdenum | 0.19578 | 7.4453
Ni | Steel | 229.7318 | 479.7125 | Passivated | Friction_Stir | 0 | 0 | 4535.3219 | 0 | 11808.9944 | 12.4409 | 0 | 0 | 40.0022 | 40.7095 | Nitrogen | 42.217 | Molybdenum | 0.47874 | 8.0391
Ni | Al | 370.5935 | 222.0399 | Bare | Friction_Stir | 0 | 0 | 3223.8061 | 0 | 5606.5825 | 10.4477 | 0 | 0 | 146.934 | 41.2924 | Argon | 48.858 | Tungsten | 0.13897 | 8.8897
Cu | Ni | 337.6967 | 167.5437 | Passivated | Ultrasonic | 2785.5867 | 59.9321 | 772.2307 | 7.7223 | 208.3447 | 0 | 0 | 0 | 51.4652 | 56.8205 | Nitrogen | 43.0522 | Tungsten | 0.031724 | 9.9482
Cu | Cu | 341.26 | 284.2691 | Passivated | TIG | 715.3662 | 0 | 0 | 0 | 3645.7634 | 34.7462 | 0 | 0 | 113.3 | 38.713 | Vacuum | 43.4838 | Copper | 0.38626 | 6.0925
Cu | Ni | 373.013 | 222.8351 | Electroplated | Resistance_Spot | 4543.7725 | 0 | 2503.6528 | 31.2957 | 784.5966 | 0 | 0 | 0 | 38.6103 | 57.0663 | Nitrogen | 30.973 | Molybdenum | 0.41791 | 5.6318
Al | Steel | 330.1437 | 114.0637 | Electroplated | Friction_Stir | 0 | 0 | 3838.5661 | 0 | 12691.0471 | 14.0774 | 0 | 0 | 62.7716 | 33.6453 | Argon | 28.3214 | Tungsten | 0.24604 | 7.3411
Cu | Steel | 271.6249 | 229.2581 | Electroplated | Resistance_Spot | 3426.953 | 0 | 2290.1949 | 28.6274 | 924.7169 | 0 | 0 | 0 | 77.4636 | 35.8881 | Vacuum | 23.2814 | Molybdenum | 0.036925 | 5.5232
Ni | Steel | 210.3691 | 317.6434 | Passivated | Ultrasonic | 2287.8846 | 44.5142 | 1578.7948 | 15.7879 | 678.5232 | 0 | 0 | 0 | 44.9902 | 50.3529 | Air | 41.8143 | Copper | 0.32707 | 4.6089
Cu | Ni | 407.4325 | 320.6849 | Bare | Ultrasonic | 2039.485 | 47.2719 | 1174.2229 | 11.7422 | 317.5041 | 0 | 0 | 0 | 78.4947 | 66.8758 | Nitrogen | 13.193 | Copper | 0.091072 | 5.8736
Cu | Steel | 190.509 | 242.6236 | Electroplated | Laser | 503.5456 | 0 | 0 | 0 | 212.6653 | 60.3968 | 63.159 | 19.4689 | 40.4312 | 64.3827 | Air | 7.5301 | Tungsten | 0.42469 | 6.9986
Cu | Al | 376.9417 | 278.9211 | Anodized | Friction_Stir | 0 | 0 | 3182.3997 | 0 | 6058.0144 | 4.8342 | 0 | 0 | 92.6709 | 68.7501 | Vacuum | 47.6552 | Copper | 0.13701 | 5.6154
Cu | Steel | 193.3331 | 486.2072 | Bare | Laser | 2432.0112 | 0 | 0 | 0 | 262.0565 | 32.4713 | 64.8014 | 14.0677 | 106.2827 | 56.0192 | Nitrogen | 5.17 | Tungsten | 0.42385 | 7.8905
Ni | Al | 350.1321 | 250.9394 | Anodized | Resistance_Spot | 4629.0563 | 0 | 1887.5897 | 23.5949 | 570.3812 | 0 | 0 | 0 | 28.1165 | 57.0326 | Air | 48.9573 | Molybdenum | 0.21346 | 7.9823
Cu | Ni | 398.8313 | 203.2907 | Bare | TIG | 1844.0233 | 0 | 0 | 0 | 1656.1598 | 43.7704 | 0 | 0 | 133.2472 | 55.0009 | Nitrogen | 37.7984 | Molybdenum | 0.29824 | 8.6679
Cu | Al | 187.4856 | 197.3868 | Electroplated | Laser | 564.9025 | 0 | 0 | 0 | 301.3323 | 18.0987 | 35.7893 | 19.4729 | 44.0683 | 54.9128 | Air | 19.7825 | Tungsten | 0.39478 | 6.8047
Cu | Steel | 123.9773 | 283.1058 | Coated | Ultrasonic | 1746.5235 | 55.5486 | 1179.7045 | 11.797 | 383.7148 | 0 | 0 | 0 | 49.2971 | 35.8848 | Air | 36.4019 | Tungsten | 0.02022 | 9.2639
Cu | Al | 152.3895 | 403.8081 | Electroplated | Friction_Stir | 0 | 0 | 4823.6586 | 0 | 17655.0256 | 17.1408 | 0 | 0 | 105.9755 | 51.7496 | Vacuum | 41.8044 | Tungsten | 0.41058 | 7.6998
Cu | Cu | 342.3988 | 182.3953 | Passivated | Resistance_Spot | 3536.8542 | 0 | 2578.8768 | 32.236 | 433.1594 | 0 | 0 | 0 | 80.9376 | 45.4427 | Nitrogen | 16.0413 | Molybdenum | 0.069324 | 4.4971
Cu | Steel | 439.7786 | 383.7185 | Passivated | Ultrasonic | 2146.4459 | 59.3538 | 936.4376 | 9.3644 | 814.9171 | 0 | 0 | 0 | 84.9214 | 47.7015 | Air | 39.6903 | Molybdenum | 0.17921 | 7.4931
Ni | Al | 117.9987 | 108.4599 | Bare | TIG | 1235.7176 | 0 | 0 | 0 | 4052.0776 | 6.7913 | 0 | 0 | 36.6601 | 50.944 | Nitrogen | 41.1966 | Copper | 0.23639 | 6.9253
Cu | Ni | 393.6605 | 267.5732 | Passivated | Friction_Stir | 0 | 0 | 2505.7074 | 0 | 6284.9629 | 12.998 | 0 | 0 | 124.7457 | 35.1358 | Nitrogen | 16.221 | Copper | 0.44771 | 8.4209
Cu | Al | 236.5275 | 410.346 | Electroplated | TIG | 1920.3011 | 0 | 0 | 0 | 1905.8588 | 18.1276 | 0 | 0 | 100.2171 | 44.3795 | Argon | 6.8867 | Molybdenum | 0.01122 | 7.2311
Cu | Al | 291.4113 | 235.4932 | Anodized | TIG | 693.7046 | 0 | 0 | 0 | 3847.615 | 47.5701 | 0 | 0 | 37.5997 | 32.538 | Vacuum | 14.1855 | Molybdenum | 0.2796 | 6.293
Cu | Al | 471.5438 | 325.4948 | Electroplated | Friction_Stir | 0 | 0 | 4224.9827 | 0 | 12120.9168 | 10.4887 | 0 | 0 | 68.6199 | 69.1867 | Nitrogen | 14.0291 | Tungsten | 0.32126 | 5.7293
Cu | Ni | 232.7886 | 181.9917 | Bare | Friction_Stir | 0 | 0 | 2330.0637 | 0 | 8703.7474 | 11.637 | 0 | 0 | 125.3533 | 34.7411 | Nitrogen | 7.9358 | Molybdenum | 0.15829 | 8.6818
Al | Al | 286.1348 | 396.7982 | Passivated | TIG | 1965.718 | 0 | 0 | 0 | 2651.9682 | 40.8461 | 0 | 0 | 93.8862 | 40.341 | Nitrogen | 37.6703 | Molybdenum | 0.14524 | 5.9459
Ni | Ni | 105.473 | 120.9116 | Anodized | Resistance_Spot | 2454.0238 | 0 | 2570.6634 | 32.1333 | 358.6699 | 0 | 0 | 0 | 34.1243 | 65.6517 | Vacuum | 22.0989 | Copper | 0.24523 | 4.8413
Cu | Al | 132.6395 | 441.0171 | Coated | Friction_Stir | 0 | 0 | 2568.0013 | 0 | 13353.3596 | 5.0189 | 0 | 0 | 68.461 | 49.3084 | Vacuum | 44.7974 | Copper | 0.09355 | 7.771
Al | Steel | 203.4366 | 179.2786 | Anodized | Ultrasonic | 2574.1133 | 32.5726 | 627.0047 | 6.27 | 518.0846 | 0 | 0 | 0 | 51.5503 | 35.4255 | Nitrogen | 16.3477 | Tungsten | 0.23406 | 6.1354
Cu | Cu | 111.1409 | 449.7592 | Anodized | Laser | 2370.2756 | 0 | 0 | 0 | 479.3692 | 29.9497 | 29.7932 | 18.9973 | 87.2705 | 45.3692 | Vacuum | 25.3954 | Copper | 0.38251 | 7.2466
Al | Ni | 352.5501 | 241.0117 | Electroplated | Resistance_Spot | 4971.3972 | 0 | 2615.3192 | 32.6915 | 444.6394 | 0 | 0 | 0 | 129.6369 | 34.6347 | Argon | 33.7558 | Tungsten | 0.4227 | 5.9451
Ni | Ni | 270.5593 | 389.0734 | Coated | Friction_Stir | 0 | 0 | 2635.9446 | 0 | 9771.988 | 7.4643 | 0 | 0 | 76.7147 | 38.0086 | Vacuum | 44.4859 | Molybdenum | 0.19258 | 5.8926
Cu | Al | 319.2581 | 227.6901 | Bare | Friction_Stir | 0 | 0 | 4869.5832 | 0 | 15860.1319 | 15.9924 | 0 | 0 | 76.3345 | 32.0812 | Argon | 28.6079 | Molybdenum | 0.30865 | 6.7458
Cu | Al | 169.8589 | 462.3647 | Bare | Resistance_Spot | 2557.8897 | 0 | 2819.0511 | 35.2381 | 1276.2315 | 0 | 0 | 0 | 137.6956 | 47.5291 | Argon | 21.8086 | Tungsten | 1.0259e-05 | 10.0189
Ni | Ni | 218.3728 | 150.6549 | Anodized | Laser | 909.1046 | 0 | 0 | 0 | 345.57 | 88.4053 | 34.5023 | 2.5365 | 94.9041 | 62.2654 | Argon | 44.0157 | Copper | 0.27518 | 5.1974
Ni | Al | 365.5298 | 171.4079 | Anodized | TIG | 1480.707 | 0 | 0 | 0 | 2275.4072 | 9.2719 | 0 | 0 | 93.6048 | 53.4388 | Air | 18.9611 | Copper | 0.48762 | 7.1564
Cu | Cu | 486.1211 | 297.2121 | Passivated | Ultrasonic | 2985.6289 | 47.1371 | 1595.1127 | 15.9511 | 291.6256 | 0 | 0 | 0 | 54.0483 | 54.2538 | Vacuum | 8.5741 | Molybdenum | 0.15613 | 9.1467
Cu | Al | 120.1667 | 132.7754 | Coated | Friction_Stir | 0 | 0 | 2236.3462 | 0 | 8733.4758 | 6.2611 | 0 | 0 | 99.004 | 38.0234 | Nitrogen | 25.0269 | Copper | 0.29739 | 5.9374
Al | Al | 456.1537 | 178.3921 | Anodized | Laser | 1086.3603 | 0 | 0 | 0 | 419.1553 | 27.3479 | 61.728 | 7.234 | 94.8684 | 43.7558 | Argon | 40.3292 | Tungsten | 0.38114 | 4.6582
Cu | Steel | 330.7525 | 477.5066 | Passivated | Ultrasonic | 1367.8948 | 38.5851 | 520.4868 | 5.2049 | 533.5141 | 0 | 0 | 0 | 71.5907 | 63.8097 | Nitrogen | 6.3851 | Molybdenum | 0.30447 | 6.8902
Cu | Al | 325.5678 | 490.5959 | Coated | Resistance_Spot | 2167.5147 | 0 | 2955.447 | 36.9431 | 1227.7698 | 0 | 0 | 0 | 148.7904 | 33.5142 | Argon | 31.3647 | Copper | 0.20925 | 8.3814
Ni | Al | 300.1114 | 250.5037 | Bare | Friction_Stir | 0 | 0 | 3470.3344 | 0 | 13886.6816 | 2.6452 | 0 | 0 | 134.6458 | 64.3172 | Nitrogen | 31.7509 | Molybdenum | 0.076288 | 8.0464
Cu | Al | 127.7576 | 469.3144 | Passivated | TIG | 1638.1456 | 0 | 0 | 0 | 3272.8334 | 13.5823 | 0 | 0 | 117.4462 | 49.3476 | Air | 46.7844 | Molybdenum | 0.23185 | 9.7924
Cu | Cu | 135.9507 | 317.9299 | Coated | Resistance_Spot | 4442.6327 | 0 | 2536.4956 | 31.7062 | 1243.8896 | 0 | 0 | 0 | 89.8549 | 63.4859 | Argon | 17.8909 | Copper | 0.14739 | 4.7051
Cu | Cu | 340.3648 | 207.897 | Passivated | Friction_Stir | 0 | 0 | 4637.9703 | 0 | 11082.8173 | 18.816 | 0 | 0 | 80.0678 | 42.7203 | Air | 17.5476 | Tungsten | 0.34796 | 6.8826
Ni | Steel | 236.3834 | 380.9595 | Anodized | Laser | 1921.9228 | 0 | 0 | 0 | 56.1549 | 81.1594 | 72.7426 | 19.9149 | 44.0367 | 43.5537 | Air | 24.8218 | Copper | 0.22096 | 5.4659
Al | Al | 466.9072 | 363.5607 | Electroplated | Ultrasonic | 1710.2664 | 31.2411 | 893.4738 | 8.9347 | 300.2768 | 0 | 0 | 0 | 59.7459 | 60.0642 | Vacuum | 21.0612 | Copper | 0.42494 | 2.7286
Ni | Al | 262.6362 | 495.6501 | Bare | Ultrasonic | 2418.2477 | 23.3904 | 1612.4133 | 16.1241 | 724.0833 | 0 | 0 | 0 | 120.6149 | 61.3998 | Nitrogen | 38.1356 | Copper | 0.096661 | 9.0061
Al | Cu | 157.3126 | 206.0189 | Anodized | Friction_Stir | 0 | 0 | 2752.4124 | 0 | 14432.9088 | 5.8038 | 0 | 0 | 78.9874 | 39.1858 | Argon | 33.8788 | Copper | 0.20886 | 5.2391
Ni | Al | 385.8875 | 368.8238 | Anodized | Resistance_Spot | 4286.5133 | 0 | 2752.9712 | 34.4121 | 1307.7814 | 0 | 0 | 0 | 134.695 | 68.9149 | Air | 39.1514 | Copper | 0.27875 | 5.9701
Ni | Al | 217.3414 | 120.8095 | Coated | TIG | 1947.3245 | 0 | 0 | 0 | 4634.6222 | 31.1623 | 0 | 0 | 39.2284 | 33.3796 | Nitrogen | 41.9019 | Copper | 0.063007 | 7.799
Ni | Ni | 310.1881 | 145.4584 | Passivated | Laser | 2521.2832 | 0 | 0 | 0 | 263.0886 | 90.5201 | 11.0464 | 19.3522 | 86.0851 | 32.7401 | Vacuum | 46.5342 | Tungsten | 0.29396 | 6.8201
Al | Cu | 379.1331 | 101.5673 | Bare | Friction_Stir | 0 | 0 | 4394.549 | 0 | 10939.1164 | 3.4169 | 0 | 0 | 104.1055 | 53.8202 | Nitrogen | 24.3922 | Molybdenum | 0.14546 | 8.6349
Al | Ni | 460.1056 | 499.7843 | Anodized | Laser | 1178.6517 | 0 | 0 | 0 | 54.159 | 36.2493 | 21.093 | 16.3095 | 87.1903 | 58.9096 | Nitrogen | 49.3114 | Tungsten | 0.11477 | 3.4176
Ni | Cu | 416.8765 | 420.9095 | Coated | Ultrasonic | 1625.0109 | 26.9764 | 1383.5584 | 13.8356 | 328.8272 | 0 | 0 | 0 | 135.5995 | 68.4354 | Vacuum | 14.7047 | Copper | 0.070955 | 6.8255
Cu | Steel | 370.5444 | 414.6892 | Bare | TIG | 888.4977 | 0 | 0 | 0 | 3610.7562 | 26.9752 | 0 | 0 | 148.6432 | 46.1978 | Vacuum | 37.1464 | Tungsten | 0.17494 | 8.6936
Cu | Al | 371.8533 | 303.8904 | Passivated | Laser | 803.2618 | 0 | 0 | 0 | 228.7186 | 25.796 | 32.2457 | 19.5012 | 35.0585 | 31.0117 | Vacuum | 29.0304 | Molybdenum | 0.46449 | 7.1555
Cu | Steel | 478.3699 | 220.0268 | Anodized | Friction_Stir | 0 | 0 | 3796.9703 | 0 | 12356.8929 | 5.5893 | 0 | 0 | 36.8941 | 54.1159 | Air | 41.7605 | Tungsten | 0.015503 | 8.6017
Cu | Cu | 218.3296 | 160.5057 | Anodized | TIG | 611.1788 | 0 | 0 | 0 | 2874.9341 | 6.5634 | 0 | 0 | 36.9421 | 41.5878 | Nitrogen | 26.4547 | Copper | 0.42608 | 5.492
Al | Al | 100.4448 | 213.8699 | Anodized | Resistance_Spot | 3195.9779 | 0 | 1273.7606 | 15.922 | 1093.8819 | 0 | 0 | 0 | 108.553 | 47.3179 | Vacuum | 40.2772 | Molybdenum | 0.19868 | 5.9983
Al | Al | 208.7818 | 250.3885 | Bare | Friction_Stir | 0 | 0 | 4978.7105 | 0 | 14368.3795 | 8.5173 | 0 | 0 | 68.4479 | 49.5388 | Nitrogen | 46.8576 | Copper | 0.2808 | 5.9629
Cu | Al | 187.1566 | 402.524 | Bare | Laser | 2907.4399 | 0 | 0 | 0 | 107.6608 | 84.8381 | 51.7197 | 15.0123 | 115.3309 | 32.5805 | Nitrogen | 37.9532 | Copper | 0.25641 | 8.9818
Cu | Ni | 364.7338 | 315.8647 | Bare | TIG | 1268.1558 | 0 | 0 | 0 | 1644.6548 | 17.5577 | 0 | 0 | 72.7113 | 49.4393 | Air | 39.9242 | Molybdenum | 0.46287 | 7.8802
Cu | Cu | 353.4846 | 130.9935 | Bare | Friction_Stir | 0 | 0 | 3278.8427 | 0 | 15484.7766 | 3.4893 | 0 | 0 | 101.5889 | 47.0528 | Nitrogen | 8.0229 | Molybdenum | 0.38506 | 7.4786
Ni | Cu | 337.3846 | 107.2116 | Coated | TIG | 1184.3601 | 0 | 0 | 0 | 1585.5038 | 28.9015 | 0 | 0 | 120.0815 | 58.5018 | Air | 14.2231 | Copper | 0.49241 | 9.2682
Al | Al | 106.4974 | 140.9329 | Electroplated | TIG | 709.6575 | 0 | 0 | 0 | 4940.039 | 31.2537 | 0 | 0 | 91.2681 | 55.8266 | Vacuum | 48.8437 | Tungsten | 0.39721 | 4.2664
Cu | Steel | 391.5112 | 264.1995 | Coated | TIG | 644.3759 | 0 | 0 | 0 | 4477.8365 | 17.8579 | 0 | 0 | 90.1355 | 37.4086 | Vacuum | 36.1934 | Molybdenum | 0.14794 | 7.1657
Cu | Al | 229.4122 | 473.2772 | Anodized | Laser | 680.68 | 0 | 0 | 0 | 189.3563 | 88.8297 | 57.1857 | 8.7571 | 31.4705 | 38.2456 | Nitrogen | 30.2652 | Tungsten | 0.48144 | 7.9589
Cu | Steel | 366.0224 | 354.961 | Coated | Friction_Stir | 0 | 0 | 2891.3515 | 0 | 18272.0462 | 6.8102 | 0 | 0 | 73.4016 | 40.0402 | Air | 21.5139 | Tungsten | 0.49178 | 6.9068
Cu | Steel | 322.6314 | 420.7304 | Passivated | Ultrasonic | 2447.5905 | 46.7889 | 1698.1237 | 16.9812 | 331.4032 | 0 | 0 | 0 | 90.951 | 37.158 | Air | 6.9975 | Molybdenum | 0.061547 | 6.5518
Al | Al | 237.0924 | 286.5498 | Bare | Ultrasonic | 2236.0856 | 38.4026 | 1673.6625 | 16.7366 | 378.3305 | 0 | 0 | 0 | 80.0575 | 56.2885 | Argon | 21.6111 | Tungsten | 0.45052 | 2.9064
Cu | Al | 153.8305 | 244.6664 | Passivated | Laser | 2107.9465 | 0 | 0 | 0 | 282.2229 | 89.3991 | 46.1935 | 2.2658 | 137.1017 | 69.7772 | Argon | 27.4511 | Molybdenum | 0.3321 | 8.4253
Ni | Al | 137.7676 | 143.3601 | Passivated | Laser | 1364.9312 | 0 | 0 | 0 | 259.7856 | 70.5003 | 95.593 | 10.2266 | 137.849 | 56.0843 | Vacuum | 14.5157 | Molybdenum | 0.461 | 6.1451
Cu | Ni | 432.6073 | 450.3732 | Anodized | TIG | 1481.8772 | 0 | 0 | 0 | 2014.0248 | 9.6574 | 0 | 0 | 126.8493 | 54.2673 | Vacuum | 12.7912 | Molybdenum | 0.45787 | 6.3697
Cu | Steel | 467.359 | 413.264 | Bare | Friction_Stir | 0 | 0 | 4756.938 | 0 | 5201.6607 | 13.7289 | 0 | 0 | 68.7887 | 46.3971 | Argon | 27.8787 | Molybdenum | 0.44569 | 6.9233
Cu | Cu | 359.9152 | 167.2472 | Passivated | Friction_Stir | 0 | 0 | 2613.8764 | 0 | 16465.988 | 13.9739 | 0 | 0 | 113.2489 | 42.5032 | Air | 31.3657 | Tungsten | 0.44264 | 7.8497
Al | Al | 141.3736 | 304.9042 | Anodized | Resistance_Spot | 4519.5787 | 0 | 1584.3536 | 19.8044 | 1410.3372 | 0 | 0 | 0 | 71.3875 | 66.443 | Nitrogen | 15.7963 | Tungsten | 0.058823 | 5.8102
Cu | Ni | 260.8109 | 294.9499 | Bare | Resistance_Spot | 3658.8407 | 0 | 2393.078 | 29.9135 | 975.7605 | 0 | 0 | 0 | 50.2372 | 68.7601 | Nitrogen | 31.4325 | Molybdenum | 0.071758 | 5.1892
Al | Cu | 391.5757 | 350.0366 | Electroplated | Ultrasonic | 1245.4801 | 58.5246 | 684.3134 | 6.8431 | 329.3938 | 0 | 0 | 0 | 64.5773 | 49.871 | Air | 45.5153 | Molybdenum | 0.05889 | 9.0815
Al | Steel | 411.9284 | 478.4748 | Anodized | Resistance_Spot | 4440.8836 | 0 | 2237.1939 | 27.9649 | 1289.5939 | 0 | 0 | 0 | 29.2254 | 41.608 | Vacuum | 26.2928 | Molybdenum | 0.045515 | 5.5566
Al | Al | 147.2874 | 331.9086 | Coated | Resistance_Spot | 3547.2086 | 0 | 1753.9865 | 21.9248 | 1398.3991 | 0 | 0 | 0 | 63.1311 | 60.8049 | Nitrogen | 43.5826 | Molybdenum | 0.17664 | 6.4201
Al | Steel | 100.0123 | 316.0869 | Bare | Ultrasonic | 1072.5046 | 54.2452 | 846.2267 | 8.4623 | 863.8627 | 0 | 0 | 0 | 79.8965 | 35.2983 | Air | 46.7272 | Copper | 0.34198 | 10.1819
Ni | Al | 384.8548 | 120.1292 | Passivated | Ultrasonic | 1278.3932 | 43.2088 | 1832.1619 | 18.3216 | 526.1857 | 0 | 0 | 0 | 144.2125 | 60.6235 | Nitrogen | 9.1577 | Tungsten | 0.17735 | 9.7085
Ni | Ni | 242.6385 | 125.163 | Passivated | Resistance_Spot | 4239.7 | 0 | 2609.3432 | 32.6168 | 1157.4425 | 0 | 0 | 0 | 60.7434 | 62.7579 | Air | 9.3115 | Tungsten | 0.36015 | 4.6923
Cu | Ni | 201.7925 | 174.9387 | Coated | Friction_Stir | 0 | 0 | 4775.9892 | 0 | 7596.8816 | 9.4899 | 0 | 0 | 137.319 | 34.9962 | Argon | 26.422 | Molybdenum | 0.41014 | 7.1798
Cu | Al | 105.159 | 112.9883 | Coated | Resistance_Spot | 2143.4332 | 0 | 1492.9197 | 18.6615 | 386.1568 | 0 | 0 | 0 | 49.7516 | 69.0745 | Argon | 31.4646 | Copper | 0.33311 | 6.4919
Al | Cu | 316.1198 | 397.3412 | Passivated | TIG | 1336.9231 | 0 | 0 | 0 | 1155.7348 | 13.3225 | 0 | 0 | 44.826 | 69.4205 | Nitrogen | 24.1648 | Copper | 0.23255 | 6.6551
Cu | Cu | 440.4603 | 389.3321 | Bare | TIG | 553.9847 | 0 | 0 | 0 | 3365.7997 | 42.4206 | 0 | 0 | 87.4694 | 67.4688 | Nitrogen | 19.6903 | Copper | 0.14776 | 5.9497
Cu | Ni | 483.0527 | 154.4225 | Anodized | TIG | 1037.128 | 0 | 0 | 0 | 1280.7864 | 45.2403 | 0 | 0 | 107.4265 | 49.8414 | Nitrogen | 33.8447 | Molybdenum | 0.062202 | 8.7884
Cu | Ni | 326.298 | 434.4316 | Coated | Laser | 2950.8052 | 0 | 0 | 0 | 393.5216 | 65.4663 | 26.5118 | 13.9023 | 25.7632 | 39.843 | Nitrogen | 5.0937 | Copper | 0.24683 | 7.2073
Ni | Al | 305.7845 | 161.9144 | Coated | TIG | 1144.0142 | 0 | 0 | 0 | 1602.9296 | 43.7735 | 0 | 0 | 48.7386 | 53.2804 | Argon | 48.5633 | Molybdenum | 0.3598 | 7.82
Cu | Cu | 134.0226 | 220.4702 | Coated | Friction_Stir | 0 | 0 | 2836.5128 | 0 | 8163.1676 | 2.7764 | 0 | 0 | 79.2389 | 46.7974 | Argon | 15.4436 | Copper | 0.27412 | 5.6295
Cu | Al | 319.5491 | 199.5908 | Electroplated | Laser | 1096.822 | 0 | 0 | 0 | 289.5794 | 92.587 | 17.0299 | 9.1209 | 63.0306 | 38.2379 | Air | 46.2694 | Molybdenum | 0.36074 | 5.9724
Cu | Cu | 251.9916 | 248.9228 | Bare | Laser | 2746.7326 | 0 | 0 | 0 | 404.1955 | 99.7927 | 77.8049 | 19.445 | 112.6407 | 46.9471 | Nitrogen | 9.9057 | Molybdenum | 0.16761 | 6.0351
Ni | Al | 342.8541 | 201.8655 | Bare | TIG | 1944.804 | 0 | 0 | 0 | 1319.0537 | 36.8272 | 0 | 0 | 86.4509 | 56.5556 | Argon | 15.7139 | Tungsten | 0.033398 | 7.9241
Ni | Ni | 255.4905 | 295.5804 | Bare | Resistance_Spot | 3205.7606 | 0 | 2293.1946 | 28.6649 | 655.9341 | 0 | 0 | 0 | 40.8467 | 32.8365 | Vacuum | 15.5693 | Molybdenum | 0.38555 | 6.4415
Cu | Ni | 196.1196 | 262.9632 | Bare | Ultrasonic | 1546.7678 | 43.096 | 1900.2528 | 19.0025 | 131.4837 | 0 | 0 | 0 | 136.2805 | 43.3367 | Air | 49.8269 | Copper | 0.10986 | 5.5252
Al | Al | 137.9861 | 494.6278 | Bare | Resistance_Spot | 4307.6936 | 0 | 2445.4546 | 30.5682 | 1453.1395 | 0 | 0 | 0 | 58.0777 | 30.7118 | Air | 5.207 | Tungsten | 0.30814 | 7.4461
Cu | Al | 225.9674 | 122.3705 | Passivated | Resistance_Spot | 4792.1337 | 0 | 2524.4651 | 31.5558 | 876.5314 | 0 | 0 | 0 | 115.047 | 59.9798 | Air | 33.7837 | Copper | 0.40215 | 6.5527
Cu | Ni | 138.6579 | 156.8726 | Coated | Laser | 1010.6689 | 0 | 0 | 0 | 405.3704 | 59.0712 | 78.8817 | 18.0177 | 121.3891 | 55.6277 | Vacuum | 44.1359 | Molybdenum | 0.069555 | 4.937
Cu | Steel | 170.7588 | 121.1304 | Passivated | Laser | 988.1673 | 0 | 0 | 0 | 140.0994 | 63.9718 | 39.8956 | 1.1749 | 145.2105 | 32.5069 | Vacuum | 35.2523 | Tungsten | 0.29925 | 8.1036
Ni | Ni | 494.9345 | 350.3365 | Electroplated | Laser | 783.0516 | 0 | 0 | 0 | 481.9715 | 85.8447 | 33.2656 | 6.4093 | 84.806 | 68.5895 | Vacuum | 21.323 | Molybdenum | 0.34469 | 5.9321
Cu | Steel | 277.6414 | 121.8037 | Anodized | Friction_Stir | 0 | 0 | 3137.2602 | 0 | 9257.6922 | 1.1821 | 0 | 0 | 100.0586 | 30.9049 | Argon | 48.1239 | Molybdenum | 0.37327 | 7.4487
Ni | Al | 312.7487 | 434.5759 | Coated | Friction_Stir | 0 | 0 | 2357.8987 | 0 | 6162.3094 | 2.9534 | 0 | 0 | 63.5339 | 53.5984 | Vacuum | 45.2084 | Copper | 0.073833 | 6.9137
Cu | Al | 449.4474 | 304.7755 | Electroplated | Ultrasonic | 2186.5189 | 27.5739 | 1041.8642 | 10.4186 | 875.8159 | 0 | 0 | 0 | 108.1633 | 61.0547 | Air | 24.528 | Copper | 0.41256 | 7.1346
Cu | Ni | 498.2276 | 310.803 | Passivated | Laser | 1560.8453 | 0 | 0 | 0 | 387.675 | 92.4122 | 54.8144 | 8.5779 | 80.2399 | 61.5159 | Nitrogen | 30.7998 | Copper | 0.047074 | 6.0665
Al | Cu | 333.0858 | 324.6378 | Anodized | TIG | 609.7626 | 0 | 0 | 0 | 3607.8949 | 9.0265 | 0 | 0 | 76.8948 | 31.3714 | Air | 48.5384 | Tungsten | 0.25979 | 6.2641
Cu | Steel | 424.9895 | 168.3255 | Electroplated | Laser | 1717.3518 | 0 | 0 | 0 | 318.3845 | 81.1374 | 92.4644 | 8.379 | 131.2108 | 66.2566 | Air | 49.2152 | Copper | 0.22171 | 7.9713
Ni | Al | 230.7764 | 179.0761 | Anodized | Friction_Stir | 0 | 0 | 3502.0899 | 0 | 17466.2661 | 19.6506 | 0 | 0 | 26.5219 | 66.7381 | Argon | 25.242 | Molybdenum | 0.11088 | 6.3707
Cu | Ni | 222.2976 | 227.5269 | Electroplated | Laser | 2779.3443 | 0 | 0 | 0 | 143.9341 | 32.8906 | 79.5274 | 6.044 | 134.6551 | 52.4556 | Air | 43.1308 | Tungsten | 0.15097 | 6.5562
Cu | Al | 261.0815 | 337.3986 | Passivated | Friction_Stir | 0 | 0 | 4832.7985 | 0 | 19480.8306 | 1.3668 | 0 | 0 | 130.7691 | 49.2833 | Argon | 18.5891 | Copper | 0.082218 | 8.0187
Cu | Ni | 369.0029 | 184.0471 | Anodized | Laser | 873.1547 | 0 | 0 | 0 | 147.541 | 83.7494 | 34.833 | 7.6633 | 85.8276 | 31.7947 | Argon | 21.7316 | Copper | 0.21286 | 6.4437
Al | Cu | 372.8767 | 146.5327 | Electroplated | TIG | 1378.2711 | 0 | 0 | 0 | 3629.5722 | 20.6643 | 0 | 0 | 83.7264 | 52.4782 | Nitrogen | 12.417 | Copper | 0.017755 | 6.3353
Cu | Cu | 226.0958 | 488.0468 | Passivated | Ultrasonic | 1031.2946 | 22.575 | 649.4917 | 6.4949 | 477.0943 | 0 | 0 | 0 | 67.035 | 46.3752 | Air | 14.4133 | Molybdenum | 0.44446 | 9.863
Cu | Cu | 153.284 | 108.7927 | Coated | TIG | 1722.1943 | 0 | 0 | 0 | 1979.243 | 44.968 | 0 | 0 | 149.2426 | 60.9123 | Nitrogen | 34.5593 | Copper | 0.081744 | 6.4584
Cu | Cu | 352.9585 | 421.079 | Passivated | Friction_Stir | 0 | 0 | 3723.1092 | 0 | 9332.4414 | 15.5989 | 0 | 0 | 34.452 | 46.1553 | Nitrogen | 27.9852 | Molybdenum | 0.44301 | 6.1961
Cu | Al | 151.3303 | 415.2141 | Passivated | Resistance_Spot | 3227.0232 | 0 | 2047.9484 | 25.5994 | 375.3373 | 0 | 0 | 0 | 96.728 | 57.3432 | Air | 15.4009 | Tungsten | 0.43179 | 8.6942
Cu | Al | 331.397 | 218.8856 | Coated | TIG | 538.9734 | 0 | 0 | 0 | 3507.4145 | 11.8763 | 0 | 0 | 108.6186 | 34.0563 | Air | 23.1309 | Copper | 0.22584 | 7.5
Cu | Steel | 377.3689 | 154.2506 | Passivated | Laser | 684.0457 | 0 | 0 | 0 | 136.2647 | 27.0727 | 40.4068 | 2.4795 | 141.4629 | 35.3181 | Vacuum | 21.7933 | Molybdenum | 0.24886 | 9.2574
Cu | Al | 380.2446 | 158.2515 | Coated | Ultrasonic | 2822.5396 | 20.772 | 1480.1479 | 14.8015 | 445.968 | 0 | 0 | 0 | 121.4265 | 35.5884 | Vacuum | 49.4312 | Copper | 0.15096 | 10.1235
Cu | Ni | 401.3888 | 378.9726 | Coated | Laser | 2181.6218 | 0 | 0 | 0 | 271.3732 | 62.9823 | 30.1149 | 17.097 | 103.7001 | 31.821 | Argon | 43.4105 | Copper | 0.49844 | 6.5879
Cu | Ni | 449.1438 | 357.1226 | Coated | Laser | 2556.34 | 0 | 0 | 0 | 484.6776 | 46.5411 | 98.6217 | 15.6393 | 35.1856 | 51.6532 | Air | 22.4585 | Tungsten | 0.33539 | 7.1068
Cu | Al | 299.9836 | 413.0983 | Electroplated | TIG | 1271.4897 | 0 | 0 | 0 | 4021.8152 | 26.3161 | 0 | 0 | 68.5854 | 61.7587 | Argon | 46.1262 | Tungsten | 0.4759 | 6.3565
Cu | Ni | 392.0997 | 474.9925 | Anodized | Ultrasonic | 2760.5825 | 58.5658 | 986.8279 | 9.8683 | 818.8341 | 0 | 0 | 0 | 38.0494 | 54.4164 | Nitrogen | 20.4186 | Molybdenum | 0.2074 | 9.2576
Al | Al | 347.6691 | 376.7709 | Electroplated | Resistance_Spot | 2631.9368 | 0 | 2091.1487 | 26.1394 | 433.8026 | 0 | 0 | 0 | 134.5577 | 52.9982 | Nitrogen | 35.0556 | Molybdenum | 0.44151 | 6.6209
Cu | Steel | 174.656 | 162.3406 | Coated | Laser | 1368.4934 | 0 | 0 | 0 | 316.8294 | 93.8223 | 23.1482 | 13.0156 | 117.4508 | 57.225 | Vacuum | 48.4992 | Molybdenum | 0.22412 | 5.6137
Cu | Al | 110.2759 | 197.377 | Anodized | Ultrasonic | 1241.4767 | 33.0392 | 1344.4723 | 13.4447 | 268.4607 | 0 | 0 | 0 | 118.4798 | 43.5858 | Argon | 22.5625 | Tungsten | 0.43341 | 6.8363
Cu | Steel | 213.8166 | 436.8775 | Anodized | Resistance_Spot | 4401.871 | 0 | 2944.313 | 36.8039 | 479.1872 | 0 | 0 | 0 | 104.7933 | 44.4782 | Air | 35.5948 | Molybdenum | 0.065463 | 7.3237
Al | Cu | 277.2135 | 183.7224 | Coated | Laser | 967.2799 | 0 | 0 | 0 | 58.946 | 50.9442 | 77.2989 | 6.3504 | 85.9157 | 42.5708 | Air | 18.3166 | Tungsten | 0.31843 | 6.3706
Ni | Cu | 346.8424 | 129.0089 | Anodized | Ultrasonic | 2082.4413 | 58.264 | 1086.9153 | 10.8692 | 478.1211 | 0 | 0 | 0 | 39.4962 | 58.4844 | Vacuum | 16.9841 | Tungsten | 0.33935 | 8.1125
Cu | Cu | 439.9837 | 381.312 | Anodized | TIG | 1953.3526 | 0 | 0 | 0 | 3876.6877 | 36.2573 | 0 | 0 | 62.8603 | 36.4656 | Vacuum | 30.837 | Copper | 0.32809 | 4.9477
Cu | Steel | 178.4983 | 261.0105 | Electroplated | Laser | 1906.755 | 0 | 0 | 0 | 364.7205 | 97.7148 | 71.998 | 18.0056 | 37.7991 | 30.521 | Argon | 49.0669 | Copper | 0.22351 | 5.8171
Ni | Ni | 150.2199 | 468.016 | Anodized | Laser | 2337.7896 | 0 | 0 | 0 | 183.5178 | 36.137 | 37.3131 | 15.8767 | 114.2387 | 53.8479 | Vacuum | 25.391 | Molybdenum | 0.34196 | 5.9393
Cu | Al | 485.392 | 360.102 | Coated | Ultrasonic | 2125.5401 | 29.9741 | 1725.4751 | 17.2548 | 199.4512 | 0 | 0 | 0 | 40.8297 | 67.6953 | Vacuum | 47.1937 | Tungsten | 0.11973 | 6.636
Cu | Cu | 143.2178 | 136.1676 | Bare | Laser | 2573.6166 | 0 | 0 | 0 | 177.1245 | 64.2457 | 26.8219 | 11.2987 | 111.2748 | 54.3763 | Vacuum | 46.1464 | Tungsten | 0.29792 | 6.9405
Al | Cu | 291.3964 | 479.1426 | Bare | Resistance_Spot | 2970.402 | 0 | 1703.0561 | 21.2882 | 282.315 | 0 | 0 | 0 | 109.9932 | 61.3169 | Nitrogen | 16.4193 | Tungsten | 0.27712 | 7.7319
Cu | Cu | 334.2255 | 203.4229 | Bare | Laser | 2964.9042 | 0 | 0 | 0 | 340.7046 | 12.8381 | 69.6247 | 8.0533 | 79.7096 | 56.9116 | Argon | 23.0819 | Copper | 0.15917 | 6.1346
Ni | Al | 316.5498 | 234.885 | Coated | Friction_Stir | 0 | 0 | 3068.7448 | 0 | 15938.5326 | 13.8013 | 0 | 0 | 37.5797 | 49.8975 | Air | 33.9486 | Tungsten | 0.38943 | 8.8756
Cu | Cu | 134.4129 | 260.9042 | Bare | Resistance_Spot | 4071.6579 | 0 | 1227.924 | 15.349 | 1053.9612 | 0 | 0 | 0 | 60.9241 | 58.7357 | Air | 28.3121 | Molybdenum | 0.040436 | 7.0032
Cu | Al | 122.8108 | 120.4897 | Electroplated | Ultrasonic | 1559.9751 | 21.1521 | 1122.246 | 11.2225 | 490.1888 | 0 | 0 | 0 | 61.6121 | 62.9642 | Argon | 9.3181 | Molybdenum | 0.08572 | 4.9418
Al | Cu | 142.1934 | 298.6062 | Coated | Resistance_Spot | 3401.5224 | 0 | 2409.6483 | 30.1206 | 601.497 | 0 | 0 | 0 | 111.0501 | 38.9893 | Vacuum | 49.7164 | Copper | 0.23558 | 7.9834
Cu | Steel | 334.2351 | 149.3274 | Coated | Friction_Stir | 0 | 0 | 2945.8415 | 0 | 15302.3182 | 2.1505 | 0 | 0 | 34.7866 | 43.4452 | Vacuum | 38.8694 | Molybdenum | 0.44587 | 8.573
Cu | Steel | 317.738 | 260.3881 | Coated | Friction_Stir | 0 | 0 | 3703.4783 | 0 | 15577.8347 | 7.6391 | 0 | 0 | 127.7789 | 38.949 | Air | 24.6962 | Tungsten | 0.28758 | 8.5931
Al | Al | 193.4963 | 240.2839 | Anodized | Laser | 1843.3944 | 0 | 0 | 0 | 347.0012 | 52.232 | 56.0192 | 13.0906 | 118.9309 | 48.0869 | Nitrogen | 32.8176 | Tungsten | 0.42103 | 2.5078
Al | Steel | 355.1097 | 409.136 | Anodized | Laser | 1222.3945 | 0 | 0 | 0 | 442.793 | 22.6669 | 24.0971 | 13.1484 | 44.2199 | 65.4026 | Argon | 8.9408 | Molybdenum | 0.25878 | 5.1459
Ni | Al | 428.027 | 421.2682 | Anodized | TIG | 1114.2444 | 0 | 0 | 0 | 4026.41 | 12.6284 | 0 | 0 | 113.4914 | 43.8083 | Vacuum | 27.2886 | Copper | 0.39273 | 6.1305
Cu | Steel | 116.6316 | 161.3652 | Passivated | Resistance_Spot | 4497.4684 | 0 | 2761.1649 | 34.5146 | 988.8809 | 0 | 0 | 0 | 106.9067 | 44.9787 | Nitrogen | 46.8875 | Tungsten | 0.1629 | 5.1131
Cu | Steel | 299.252 | 246.6205 | Electroplated | TIG | 1791.0928 | 0 | 0 | 0 | 1428.9432 | 5.6937 | 0 | 0 | 117.2557 | 64.4147 | Nitrogen | 45.347 | Tungsten | 0.40757 | 6.3127
Ni | Al | 375.7242 | 249.3413 | Coated | Friction_Stir | 0 | 0 | 2277.7282 | 0 | 6043.7268 | 14.5395 | 0 | 0 | 44.5607 | 50.615 | Vacuum | 20.1821 | Copper | 0.20084 | 7.8389
Cu | Ni | 200.9248 | 160.5642 | Coated | Laser | 1740.9109 | 0 | 0 | 0 | 126.6949 | 52.5436 | 37.9633 | 17.5377 | 40.4867 | 51.418 | Argon | 28.9116 | Tungsten | 0.27942 | 4.2862
Cu | Steel | 223.1084 | 419.3814 | Anodized | Laser | 1381.157 | 0 | 0 | 0 | 417.379 | 79.6754 | 12.738 | 13.7861 | 50.7429 | 64.432 | Argon | 36.3823 | Molybdenum | 0.087941 | 6.7061
Cu | Cu | 345.4552 | 382.8913 | Coated | Laser | 2830.6696 | 0 | 0 | 0 | 84.7821 | 88.8667 | 38.7446 | 12.1409 | 67.5633 | 49.6211 | Air | 20.3004 | Molybdenum | 0.46022 | 5.9408
Ni | Ni | 459.1741 | 176.1527 | Coated | Ultrasonic | 1515.74 | 23.7689 | 972.7809 | 9.7278 | 887.6685 | 0 | 0 | 0 | 123.1764 | 57.2623 | Air | 7.9196 | Copper | 0.35073 | 8.2837
Cu | Al | 423.9698 | 246.6888 | Bare | Friction_Stir | 0 | 0 | 3041.5005 | 0 | 11500.7127 | 11.6761 | 0 | 0 | 115.9301 | 33.4258 | Argon | 27.7449 | Copper | 0.42943 | 8.557
Ni | Ni | 333.2521 | 142.322 | Coated | Laser | 1647.2913 | 0 | 0 | 0 | 239.0282 | 97.2615 | 36.6539 | 12.9192 | 140.3087 | 37.1453 | Vacuum | 32.0736 | Molybdenum | 0.10393 | 7.4033
Ni | Al | 392.0887 | 351.2826 | Passivated | Friction_Stir | 0 | 0 | 2183.4385 | 0 | 17200.1499 | 10.2973 | 0 | 0 | 27.6218 | 46.175 | Argon | 5.2629 | Copper | 0.033842 | 7.1381
Cu | Al | 245.929 | 148.5488 | Anodized | Laser | 746.8824 | 0 | 0 | 0 | 375.7979 | 16.2633 | 23.8268 | 15.5236 | 21.5023 | 49.7936 | Air | 9.3009 | Molybdenum | 0.1686 | 7.3724
Cu | Steel | 356.3862 | 494.3737 | Electroplated | Resistance_Spot | 3695.0533 | 0 | 1936.4528 | 24.2057 | 1354.8236 | 0 | 0 | 0 | 110.888 | 68.6293 | Air | 14.3281 | Copper | 0.25834 | 8.2595
Cu | Steel | 286.4726 | 412.2728 | Electroplated | Friction_Stir | 0 | 0 | 4300.0935 | 0 | 17198.9345 | 16.4269 | 0 | 0 | 56.3074 | 68.8261 | Air | 20.6624 | Molybdenum | 0.40118 | 7.67
Cu | Cu | 175.9745 | 256.0954 | Bare | TIG | 1464.0757 | 0 | 0 | 0 | 4458.711 | 25.6107 | 0 | 0 | 63.4303 | 64.0479 | Argon | 29.3473 | Tungsten | 0.19886 | 6.5732
Cu | Ni | 380.6953 | 331.4256 | Electroplated | Ultrasonic | 2852.0148 | 20.9522 | 577.3323 | 5.7733 | 962.869 | 0 | 0 | 0 | 91.0843 | 42.624 | Argon | 18.2229 | Tungsten | 0.13498 | 7.5229
Cu | Al | 322.5859 | 464.5367 | Electroplated | TIG | 915.7409 | 0 | 0 | 0 | 2555.1805 | 44.3016 | 0 | 0 | 33.3137 | 68.5611 | Vacuum | 17.4283 | Molybdenum | 0.18627 | 6.8719
Al | Steel | 243.4486 | 321.6397 | Anodized | Friction_Stir | 0 | 0 | 2357.3002 | 0 | 7347.6185 | 2.5284 | 0 | 0 | 103.5503 | 57.5736 | Air | 44.1207 | Tungsten | 0.3518 | 7.4485
Cu | Ni | 464.5357 | 169.7994 | Anodized | Laser | 1124.733 | 0 | 0 | 0 | 248.678 | 53.9667 | 73.1348 | 19.7416 | 62.2692 | 45.7176 | Nitrogen | 11.5273 | Molybdenum | 0.16811 | 4.582
Cu | Steel | 108.3736 | 251.4813 | Passivated | Friction_Stir | 0 | 0 | 3554.5548 | 0 | 13091.5153 | 10.9145 | 0 | 0 | 102.253 | 58.067 | Nitrogen | 27.2957 | Copper | 0.48958 | 7.6675
Cu | Steel | 226.3093 | 437.2579 | Bare | Ultrasonic | 2035.4813 | 20.351 | 502.5872 | 5.0259 | 187.8997 | 0 | 0 | 0 | 128.4209 | 30.6609 | Vacuum | 47.8771 | Tungsten | 0.08749 | 9.3835
Al | Al | 122.7526 | 357.6852 | Electroplated | Friction_Stir | 0 | 0 | 2304.6698 | 0 | 8073.7405 | 14.393 | 0 | 0 | 42.2445 | 35.8462 | Vacuum | 33.1256 | Tungsten | 0.37655 | 7.0208
Cu | Al | 406.6109 | 360.2898 | Passivated | Laser | 2736.7853 | 0 | 0 | 0 | 172.3497 | 93.5746 | 97.8304 | 18.8425 | 141.0135 | 63.1874 | Air | 37.2742 | Tungsten | 0.29458 | 8.5506
Ni | Steel | 380.843 | 446.7286 | Bare | TIG | 1264.6653 | 0 | 0 | 0 | 4224.8386 | 12.8955 | 0 | 0 | 88.9895 | 55.8229 | Argon | 24.4057 | Molybdenum | 0.11655 | 5.6637
Cu | Al | 232.5409 | 457.5892 | Electroplated | Resistance_Spot | 4665.2951 | 0 | 2702.5777 | 33.7822 | 763.377 | 0 | 0 | 0 | 139.9806 | 44.5678 | Argon | 5.8969 | Tungsten | 0.37681 | 6.6044
Cu | Steel | 370.2652 | 467.917 | Electroplated | TIG | 1638.0108 | 0 | 0 | 0 | 1160.9791 | 9.3911 | 0 | 0 | 47.0049 | 50.0267 | Nitrogen | 34.0759 | Copper | 0.22377 | 6.8502
Cu | Steel | 258.3749 | 137.9397 | Anodized | Laser | 2383.091 | 0 | 0 | 0 | 435.0325 | 48.282 | 99.5994 | 2.8478 | 98.5931 | 66.2057 | Air | 33.4366 | Tungsten | 0.3412 | 5.8211
Cu | Cu | 402.5015 | 317.6504 | Coated | Laser | 1699.9577 | 0 | 0 | 0 | 184.0325 | 84.4435 | 83.5415 | 18.4038 | 72.5053 | 55.2631 | Nitrogen | 9.9692 | Copper | 0.33113 | 4.2284
Cu | Cu | 281.6735 | 396.2038 | Bare | Ultrasonic | 2899.5987 | 26.0667 | 622.9532 | 6.2295 | 488.454 | 0 | 0 | 0 | 120.6489 | 45.926 | Nitrogen | 25.7972 | Tungsten | 0.055322 | 10.2112
Al | Cu | 264.9119 | 402.7707 | Electroplated | Friction_Stir | 0 | 0 | 4484.9689 | 0 | 17439.3002 | 9.995 | 0 | 0 | 98.7682 | 34.8131 | Air | 46.1898 | Tungsten | 0.41999 | 6.7961
Cu | Al | 473.892 | 342.6865 | Bare | Friction_Stir | 0 | 0 | 4189.0604 | 0 | 19233.2244 | 4.9791 | 0 | 0 | 84.287 | 41.7499 | Vacuum | 14.2288 | Copper | 0.34074 | 7.4114
Al | Al | 200.3516 | 166.7149 | Passivated | TIG | 591.1718 | 0 | 0 | 0 | 2217.7738 | 45.4226 | 0 | 0 | 138.6881 | 69.1336 | Nitrogen | 25.7494 | Tungsten | 0.39029 | 7.0452
Cu | Steel | 148.1789 | 418.9682 | Passivated | Resistance_Spot | 3500.4442 | 0 | 1844.7037 | 23.0588 | 423.3849 | 0 | 0 | 0 | 69.0252 | 47.4945 | Vacuum | 25.7496 | Copper | 0.22388 | 8.3621
Ni | Cu | 333.8172 | 388.0445 | Coated | Resistance_Spot | 3074.4406 | 0 | 1385.8689 | 17.3234 | 465.0524 | 0 | 0 | 0 | 48.5974 | 48.8736 | Argon | 41.4843 | Copper | 0.097531 | 6.9507
Cu | Al | 487.7287 | 134.4543 | Electroplated | Ultrasonic | 1374.1137 | 39.5607 | 1696.8971 | 16.969 | 612.073 | 0 | 0 | 0 | 99.0532 | 49.9439 | Nitrogen | 42.1059 | Copper | 0.16311 | 7.392
Cu | Al | 251.1357 | 285.5239 | Anodized | Laser | 2733.0165 | 0 | 0 | 0 | 252.2566 | 67.289 | 72.0406 | 13.6845 | 101.1237 | 65.3642 | Air | 39.1671 | Tungsten | 0.45073 | 6.9367
Cu | Steel | 124.8147 | 169.591 | Electroplated | Ultrasonic | 2378.6776 | 22.7883 | 1789.7772 | 17.8978 | 800.0309 | 0 | 0 | 0 | 77.0823 | 54.1571 | Vacuum | 21.4454 | Tungsten | 0.46901 | 5.2795
Cu | Ni | 235.7221 | 234.9908 | Bare | Friction_Stir | 0 | 0 | 2735.6899 | 0 | 5189.639 | 15.5926 | 0 | 0 | 83.2593 | 57.7471 | Argon | 8.2417 | Copper | 0.24093 | 6.1079
Ni | Steel | 302.3727 | 107.2324 | Passivated | Laser | 1043.1164 | 0 | 0 | 0 | 416.1362 | 15.8624 | 80.2204 | 15.3616 | 144.7419 | 45.5765 | Argon | 20.7267 | Tungsten | 0.1494 | 6.69
Cu | Ni | 164.7692 | 260.1319 | Bare | Ultrasonic | 1008.9634 | 40.0493 | 1557.2543 | 15.5725 | 239.861 | 0 | 0 | 0 | 115.2491 | 31.1635 | Nitrogen | 35.5906 | Molybdenum | 0.36516 | 7.8216
Ni | Cu | 363.2409 | 319.9508 | Coated | TIG | 1474.6861 | 0 | 0 | 0 | 1725.3034 | 8.785 | 0 | 0 | 34.3782 | 67.2389 | Argon | 36.6236 | Copper | 0.383 | 6.8818
Cu | Ni | 499.0998 | 347.833 | Passivated | Friction_Stir | 0 | 0 | 3427.3904 | 0 | 7188.0369 | 13.4177 | 0 | 0 | 47.5769 | 67.9651 | Air | 48.425 | Copper | 0.40773 | 8.3849
Cu | Cu | 280.6958 | 365.3961 | Anodized | Resistance_Spot | 2555.67 | 0 | 1408.8927 | 17.6112 | 510.311 | 0 | 0 | 0 | 146.825 | 67.9661 | Nitrogen | 25.4139 | Molybdenum | 0.015542 | 6.2264
Cu | Al | 241.8914 | 434.5165 | Passivated | Ultrasonic | 1453.1077 | 35.806 | 1480.6845 | 14.8068 | 494.2286 | 0 | 0 | 0 | 114.4405 | 67.7475 | Argon | 33.4596 | Molybdenum | 0.0048669 | 7.601
Al | Ni | 260.2817 | 186.1852 | Electroplated | Friction_Stir | 0 | 0 | 4327.9217 | 0 | 6897.9037 | 14.6661 | 0 | 0 | 138.9559 | 62.6097 | Air | 29.2636 | Copper | 0.17858 | 8.0409
Cu | Steel | 146.0585 | 148.1927 | Electroplated | Friction_Stir | 0 | 0 | 2146.5249 | 0 | 6197.466 | 17.6809 | 0 | 0 | 59.502 | 57.3838 | Vacuum | 11.7778 | Molybdenum | 0.076248 | 6.8304
Cu | Cu | 453.3094 | 440.6149 | Passivated | Resistance_Spot | 2445.0175 | 0 | 1044.2666 | 13.0533 | 1016.8373 | 0 | 0 | 0 | 116.4427 | 63.7804 | Vacuum | 25.7541 | Copper | 0.40249 | 6.4195
Cu | Steel | 265.9303 | 162.6451 | Coated | Resistance_Spot | 3747.1117 | 0 | 2973.8073 | 37.1726 | 1353.0121 | 0 | 0 | 0 | 112.8204 | 54.0218 | Nitrogen | 29.5176 | Tungsten | 0.26642 | 5.7478
Al | Al | 254.9098 | 489.904 | Electroplated | Resistance_Spot | 3232.5295 | 0 | 1743.1717 | 21.7896 | 585.9076 | 0 | 0 | 0 | 58.3097 | 35.3748 | Air | 47.7837 | Molybdenum | 0.41267 | 7.3078
Al | Cu | 363.8761 | 437.0153 | Electroplated | Ultrasonic | 1304.8138 | 25.5233 | 698.4256 | 6.9843 | 202.7033 | 0 | 0 | 0 | 91.6061 | 45.6487 | Argon | 21.4943 | Copper | 0.088457 | 7.4701
Ni | Ni | 276.8134 | 300.3506 | Anodized | Resistance_Spot | 2721.5361 | 0 | 1613.3373 | 20.1667 | 1450.0527 | 0 | 0 | 0 | 101.564 | 68.8518 | Nitrogen | 49.1045 | Copper | 0.31361 | 5.3364
Ni | Cu | 359.2934 | 492.5686 | Passivated | TIG | 1367.7099 | 0 | 0 | 0 | 2489.8678 | 49.4418 | 0 | 0 | 82.5471 | 44.0455 | Nitrogen | 29.4035 | Copper | 0.29009 | 6.9105
Cu | Steel | 124.5785 | 138.9507 | Electroplated | Friction_Stir | 0 | 0 | 3372.8799 | 0 | 7743.3148 | 7.167 | 0 | 0 | 127.5332 | 64.7131 | Argon | 15.9111 | Molybdenum | 0.17019 | 7.0079
Cu | Al | 425.4893 | 221.2263 | Coated | Resistance_Spot | 2429.4941 | 0 | 2890.1584 | 36.127 | 1482.8539 | 0 | 0 | 0 | 128.273 | 33.7285 | Air | 13.6249 | Tungsten | 0.25854 | 9.6808
Cu | Cu | 476.2016 | 355.2898 | Bare | Friction_Stir | 0 | 0 | 2134.7285 | 0 | 11352.8614 | 3.8566 | 0 | 0 | 130.5781 | 43.3674 | Argon | 11.3763 | Tungsten | 0.29451 | 7.4361
Ni | Ni | 359.5062 | 240.0027 | Passivated | Laser | 965.8337 | 0 | 0 | 0 | 172.2626 | 42.7492 | 21.6187 | 9.6737 | 124.4451 | 44.0381 | Vacuum | 25.382 | Molybdenum | 0.44474 | 6.1083
Cu | Al | 481.8264 | 471.349 | Anodized | Laser | 1379.7626 | 0 | 0 | 0 | 197.9749 | 18.4881 | 48.5315 | 19.6819 | 83.4509 | 32.0641 | Nitrogen | 5.9867 | Copper | 0.027819 | 3.4548
Ni | Al | 160.5729 | 126.2504 | Electroplated | Resistance_Spot | 4629.2878 | 0 | 2686.3983 | 33.58 | 1437.6759 | 0 | 0 | 0 | 69.587 | 34.7638 | Vacuum | 25.027 | Copper | 0.41169 | 3.9215
Cu | Al | 290.9665 | 319.7647 | Coated | Friction_Stir | 0 | 0 | 4370.3285 | 0 | 17848.7667 | 13.5323 | 0 | 0 | 128.0789 | 37.7266 | Nitrogen | 49.4782 | Copper | 0.49008 | 7.5264
Al | Cu | 340.7227 | 336.3465 | Passivated | Laser | 689.1117 | 0 | 0 | 0 | 482.9339 | 51.6548 | 99.0331 | 15.6224 | 83.7262 | 63.5126 | Argon | 35.1548 | Molybdenum | 0.36589 | 4.9078
Ni | Steel | 332.6947 | 361.0912 | Coated | Resistance_Spot | 4338.9031 | 0 | 2749.7639 | 34.372 | 1118.4885 | 0 | 0 | 0 | 52.0283 | 32.5361 | Air | 39.1904 | Molybdenum | 0.36867 | 5.5189
Al | Steel | 260.5847 | 202.2665 | Coated | Friction_Stir | 0 | 0 | 4281.506 | 0 | 18863.5655 | 10.9404 | 0 | 0 | 85.9547 | 41.948 | Argon | 10.3552 | Copper | 0.10899 | 6.5917
Cu | Ni | 235.2338 | 245.8266 | Anodized | Resistance_Spot | 4475.1167 | 0 | 2687.7699 | 33.5971 | 1074.9118 | 0 | 0 | 0 | 38.4405 | 30.407 | Vacuum | 26.2895 | Copper | 0.26154 | 3.8428
Cu | Steel | 150.7296 | 437.4722 | Passivated | Friction_Stir | 0 | 0 | 2913.7398 | 0 | 19034.8269 | 1.677 | 0 | 0 | 109.9118 | 57.8251 | Air | 17.88 | Copper | 0.35297 | 9.6368
Cu | Al | 256.697 | 177.9771 | Electroplated | Laser | 1965.3009 | 0 | 0 | 0 | 426.4341 | 36.8329 | 23.4222 | 16.7609 | 63.6698 | 54.8121 | Air | 45.2344 | Molybdenum | 0.30114 | 3.9596
Ni | Steel | 165.0643 | 430.7471 | Anodized | Resistance_Spot | 4443.5239 | 0 | 2290.1654 | 28.6271 | 675.82 | 0 | 0 | 0 | 53.8856 | 55.7993 | Nitrogen | 13.1582 | Molybdenum | 0.19257 | 5.6604
Al | Ni | 393.7463 | 325.0622 | Electroplated | Laser | 1260.1757 | 0 | 0 | 0 | 333.8397 | 10.7699 | 85.0247 | 2.6612 | 144.3461 | 44.9753 | Air | 25.643 | Tungsten | 0.47006 | 6.7568
Cu | Cu | 183.5324 | 404.875 | Bare | Resistance_Spot | 3512.2248 | 0 | 2053.3787 | 25.6672 | 1404.7267 | 0 | 0 | 0 | 120.9945 | 38.3307 | Nitrogen | 31.4621 | Copper | 0.25699 | 7.0334
Cu | Cu | 123.4261 | 385.4429 | Coated | Ultrasonic | 1063.23 | 50.9357 | 578.0786 | 5.7808 | 134.3382 | 0 | 0 | 0 | 122.319 | 58.8128 | Air | 28.1318 | Copper | 0.48494 | 9.9581
Cu | Steel | 320.9465 | 183.0046 | Bare | Laser | 1574.5442 | 0 | 0 | 0 | 63.0675 | 15.6768 | 81.023 | 11.0617 | 101.0839 | 62.4447 | Air | 42.361 | Tungsten | 0.28194 | 7.3633
Cu | Al | 338.0919 | 327.5251 | Coated | Laser | 601.2517 | 0 | 0 | 0 | 299.5613 | 65.1402 | 82.5501 | 9.3182 | 129.0925 | 35.5441 | Nitrogen | 15.4154 | Copper | 0.39669 | 7.6005
Al | Cu | 448.7652 | 447.0893 | Anodized | TIG | 1699.7442 | 0 | 0 | 0 | 1899.041 | 32.4728 | 0 | 0 | 118.6911 | 49.4732 | Air | 21.9826 | Tungsten | 0.37101 | 6.7702
Al | Steel | 330.7926 | 272.8465 | Electroplated | Laser | 2032.6301 | 0 | 0 | 0 | 486.159 | 66.5452 | 76.0696 | 12.7966 | 97.8406 | 39.9486 | Argon | 40.6438 | Molybdenum | 0.33041 | 5.9373
Ni | Ni | 238.1923 | 486.6363 | Electroplated | Friction_Stir | 0 | 0 | 2591.8649 | 0 | 13075.0924 | 19.0707 | 0 | 0 | 144.9462 | 36.7243 | Air | 28.7632 | Tungsten | 0.0072304 | 8.4024
Ni | Steel | 421.2048 | 280.886 | Anodized | Resistance_Spot | 4015.8684 | 0 | 1198.9232 | 14.9865 | 694.7487 | 0 | 0 | 0 | 44.9073 | 59.373 | Vacuum | 23.0953 | Tungsten | 0.038715 | 6.4088
Cu | Cu | 316.1116 | 157.1143 | Passivated | Ultrasonic | 2538.7583 | 48.2764 | 560.2091 | 5.6021 | 591.9348 | 0 | 0 | 0 | 142.6394 | 51.5239 | Nitrogen | 6.3249 | Molybdenum | 0.29074 | 9.1061
Cu | Ni | 131.7121 | 255.7739 | Bare | Friction_Stir | 0 | 0 | 2264.8346 | 0 | 18459.4488 | 19.9213 | 0 | 0 | 72.187 | 38.6474 | Nitrogen | 38.9023 | Copper | 0.45589 | 7.5625
Ni | Steel | 326.3402 | 480.681 | Bare | Friction_Stir | 0 | 0 | 2063.242 | 0 | 18791.444 | 17.3143 | 0 | 0 | 88.6919 | 42.4 | Argon | 48.7482 | Tungsten | 0.30057 | 7.1622
Al | Al | 463.2074 | 227.8883 | Electroplated | Friction_Stir | 0 | 0 | 3060.6447 | 0 | 11631.5562 | 14.6705 | 0 | 0 | 35.9561 | 68.6661 | Vacuum | 32.9129 | Tungsten | 0.118 | 6.5733
Cu | Ni | 258.5251 | 447.2393 | Electroplated | Friction_Stir | 0 | 0 | 3965.6975 | 0 | 9838.3885 | 7.466 | 0 | 0 | 90.214 | 63.9472 | Air | 43.5444 | Copper | 0.16011 | 7.4758
Al | Al | 218.5303 | 452.5003 | Electroplated | Ultrasonic | 1848.8678 | 25.8227 | 1746.7084 | 17.4671 | 413.8281 | 0 | 0 | 0 | 99.4569 | 65.1979 | Argon | 28.2594 | Tungsten | 0.31158 | 5.4771
Cu | Al | 157.3878 | 240.0746 | Anodized | TIG | 1100.2243 | 0 | 0 | 0 | 2986.4953 | 45.2325 | 0 | 0 | 149.7012 | 48.4005 | Air | 15.4256 | Molybdenum | 0.29853 | 7.7579
Al | Ni | 160.5782 | 133.3031 | Passivated | Laser | 1860.6348 | 0 | 0 | 0 | 262.9468 | 96.0848 | 89.8054 | 4.2199 | 146.775 | 54.9523 | Argon | 5.6499 | Tungsten | 0.47785 | 6.4059
Cu | Al | 273.1086 | 389.8232 | Bare | Friction_Stir | 0 | 0 | 4913.8887 | 0 | 10573.5966 | 8.075 | 0 | 0 | 145.6316 | 45.0707 | Nitrogen | 34.4029 | Copper | 0.26454 | 7.9509
Cu | Cu | 338.2719 | 224.6049 | Coated | Laser | 987.5756 | 0 | 0 | 0 | 486.0558 | 20.2891 | 76.6274 | 15.6306 | 65.2904 | 33.1085 | Vacuum | 27.1899 | Copper | 0.17751 | 6.2186
Cu | Cu | 132.2462 | 413.1694 | Anodized | Laser | 2433.5455 | 0 | 0 | 0 | 203.2028 | 31.9017 | 13.6105 | 19.7233 | 148.8646 | 46.0428 | Nitrogen | 40.1944 | Tungsten | 0.2625 | 6.9529
Cu | Al | 475.8274 | 277.0619 | Bare | Friction_Stir | 0 | 0 | 2935.9146 | 0 | 13776.4985 | 18.2131 | 0 | 0 | 79.2122 | 53.7592 | Argon | 36.2607 | Copper | 0.39312 | 7.0786
Cu | Ni | 402.0534 | 294.1067 | Passivated | TIG | 822.3068 | 0 | 0 | 0 | 4973.4434 | 45.0093 | 0 | 0 | 130.7387 | 41.4858 | Air | 49.4579 | Copper | 0.27018 | 8.8081
Cu | Ni | 334.6496 | 411.1638 | Anodized | Laser | 716.6964 | 0 | 0 | 0 | 461.6672 | 87.6026 | 45.1464 | 10.9574 | 48.1216 | 63.918 | Vacuum | 27.9641 | Tungsten | 0.16303 | 6.6448
Cu | Ni | 431.3755 | 252.9453 | Bare | Resistance_Spot | 4920.1376 | 0 | 1524.3278 | 19.0541 | 476.706 | 0 | 0 | 0 | 85.7583 | 36.044 | Air | 24.2229 | Tungsten | 0.16931 | 8.5637
Cu | Al | 132.0747 | 277.2509 | Anodized | Laser | 701.2914 | 0 | 0 | 0 | 83.0228 | 60.5618 | 11.2244 | 8.8261 | 145.5816 | 44.6852 | Nitrogen | 17.9033 | Copper | 0.37841 | 7.5511
Cu | Ni | 290.7356 | 250.4762 | Bare | Friction_Stir | 0 | 0 | 3215.6773 | 0 | 17528.2589 | 1.7587 | 0 | 0 | 143.1141 | 34.9962 | Air | 26.4588 | Tungsten | 0.033224 | 8.666
Ni | Cu | 352.0373 | 246.9362 | Bare | Ultrasonic | 1419.478 | 33.1323 | 1805.072 | 18.0507 | 771.6395 | 0 | 0 | 0 | 108.8855 | 46.1933 | Argon | 44.2792 | Molybdenum | 0.13738 | 7.667
Cu | Al | 431.4612 | 310.3786 | Passivated | Laser | 1047.5959 | 0 | 0 | 0 | 394.736 | 16.4709 | 74.4106 | 8.4233 | 123.7159 | 31.5865 | Vacuum | 6.9098 | Tungsten | 0.076519 | 6.5571
Cu | Cu | 413.3878 | 423.5198 | Coated | TIG | 1167.9422 | 0 | 0 | 0 | 2804.8216 | 20.5701 | 0 | 0 | 42.9355 | 40.902 | Vacuum | 49.0055 | Copper | 0.47234 | 6.37
Cu | Cu | 210.8277 | 244.7073 | Passivated | Resistance_Spot | 4245.677 | 0 | 2804.4406 | 35.0555 | 264.6974 | 0 | 0 | 0 | 113.8156 | 46.0294 | Vacuum | 49.6988 | Molybdenum | 0.045047 | 4.3182
Al | Al | 476.3521 | 309.7019 | Bare | Resistance_Spot | 3572.3346 | 0 | 1065.6709 | 13.3209 | 808.9324 | 0 | 0 | 0 | 100.3466 | 49.1266 | Argon | 31.902 | Copper | 0.37909 | 7.3747
Cu | Cu | 149.7383 | 368.2909 | Anodized | Ultrasonic | 2770.5657 | 34.4636 | 1898.6756 | 18.9868 | 667.5476 | 0 | 0 | 0 | 31.9017 | 51.7479 | Air | 19.9195 | Copper | 0.31521 | 7.763
Cu | Al | 450.0534 | 207.7758 | Passivated | Ultrasonic | 2868.3107 | 50.2867 | 655.1527 | 6.5515 | 308.0362 | 0 | 0 | 0 | 34.7107 | 40.9996 | Vacuum | 15.0372 | Molybdenum | 0.3164 | 9.9928
Ni | Al | 488.3761 | 211.0091 | Coated | Laser | 1485.4261 | 0 | 0 | 0 | 480.3166 | 25.3096 | 54.542 | 9.956 | 34.0977 | 50.9217 | Nitrogen | 17.4421 | Tungsten | 0.38172 | 7.9004
Ni | Cu | 170.8614 | 473.3653 | Bare | Friction_Stir | 0 | 0 | 3301.1836 | 0 | 19128.6582 | 15.9269 | 0 | 0 | 114.1664 | 50.3602 | Nitrogen | 7.2547 | Copper | 0.20024 | 8.6944
Cu | Steel | 388.8264 | 389.4138 | Passivated | TIG | 1815.4832 | 0 | 0 | 0 | 2984.1196 | 14.39 | 0 | 0 | 38.423 | 42.6471 | Nitrogen | 26.38 | Tungsten | 0.20037 | 7.2528
Ni | Cu | 116.1142 | 330.8747 | Passivated | Resistance_Spot | 3043.2193 | 0 | 1799.7174 | 22.4965 | 669.0489 | 0 | 0 | 0 | 80.8052 | 63.208 | Nitrogen | 7.5796 | Tungsten | 0.14435 | 7.8216
Cu | Al | 262.1691 | 359.088 | Passivated | Ultrasonic | 2652.7184 | 38.0856 | 1285.5415 | 12.8554 | 984.2026 | 0 | 0 | 0 | 66.4076 | 51.8256 | Nitrogen | 37.3313 | Molybdenum | 0.29888 | 5.84
Cu | Ni | 306.5133 | 111.7198 | Passivated | TIG | 589.9689 | 0 | 0 | 0 | 4096.2468 | 26.9581 | 0 | 0 | 91.5655 | 43.2908 | Argon | 21.7368 | Copper | 0.4649 | 7.2748
Ni | Cu | 332.2581 | 347.2412 | Anodized | Friction_Stir | 0 | 0 | 2453.4859 | 0 | 8591.9717 | 12.6191 | 0 | 0 | 111.8419 | 67.8935 | Air | 13.9714 | Molybdenum | 0.46199 | 6.935
Cu | Ni | 474.3749 | 303.8035 | Coated | Resistance_Spot | 4602.2123 | 0 | 1654.1993 | 20.6775 | 627.7817 | 0 | 0 | 0 | 109.0139 | 63.8045 | Argon | 29.5184 | Molybdenum | 0.35148 | 8.1454
Al | Steel | 368.9003 | 318.2999 | Coated | Resistance_Spot | 3794.5816 | 0 | 1367.1258 | 17.0891 | 570.3552 | 0 | 0 | 0 | 87.0176 | 69.3035 | Nitrogen | 48.8192 | Copper | 0.45309 | 7.1932
Cu | Cu | 292.5112 | 243.7695 | Bare | Friction_Stir | 0 | 0 | 3249.8956 | 0 | 12873.1583 | 7.7191 | 0 | 0 | 80.3635 | 57.6894 | Nitrogen | 36.2809 | Copper | 0.48176 | 5.3422
Cu | Al | 423.87 | 132.5896 | Electroplated | Resistance_Spot | 3798.9204 | 0 | 2133.3349 | 26.6667 | 1050.4188 | 0 | 0 | 0 | 71.716 | 45.1289 | Vacuum | 27.1286 | Molybdenum | 0.39755 | 5.5267
Cu | Ni | 480.2131 | 177.3357 | Anodized | Friction_Stir | 0 | 0 | 2923.2485 | 0 | 16412.1131 | 3.4021 | 0 | 0 | 132.0483 | 41.2344 | Vacuum | 39.9611 | Molybdenum | 0.20392 | 8.5464
Ni | Steel | 108.8265 | 480.2979 | Bare | Resistance_Spot | 4552.3411 | 0 | 1514.0125 | 18.9252 | 729.2195 | 0 | 0 | 0 | 63.0107 | 56.5327 | Air | 38.1864 | Molybdenum | 0.24161 | 8.7318
Cu | Al | 493.0085 | 263.4798 | Bare | Laser | 1746.423 | 0 | 0 | 0 | 374.6647 | 57.9994 | 69.3541 | 1.7905 | 53.7176 | 69.2327 | Air | 45.1281 | Copper | 0.46563 | 7.0608
Cu | Al | 134.4529 | 286.6733 | Passivated | Friction_Stir | 0 | 0 | 2185.913 | 0 | 17415.067 | 9.8975 | 0 | 0 | 116.631 | 55.0686 | Air | 14.2101 | Copper | 0.335 | 8.1405
Al | Al | 425.7547 | 121.0839 | Electroplated | TIG | 1176.823 | 0 | 0 | 0 | 4940.1354 | 11.709 | 0 | 0 | 66.7693 | 65.2646 | Argon | 43.6495 | Molybdenum | 0.41035 | 6.5336
Ni | Al | 212.1339 | 115.0265 | Electroplated | Laser | 2723.2137 | 0 | 0 | 0 | 473.635 | 79.4182 | 47.036 | 4.4931 | 130.1098 | 43.1641 | Vacuum | 18.5462 | Copper | 0.058057 | 7.4981
Cu | Cu | 152.8719 | 386.8726 | Anodized | TIG | 1298.5267 | 0 | 0 | 0 | 2368.38 | 43.356 | 0 | 0 | 62.6255 | 46.2782 | Air | 47.345 | Copper | 0.096951 | 7.0389
Ni | Cu | 275.9423 | 315.2379 | Electroplated | Resistance_Spot | 3005.865 | 0 | 2971.081 | 37.1385 | 878.383 | 0 | 0 | 0 | 111.2528 | 66.251 | Vacuum | 17.6479 | Copper | 0.17205 | 5.733
Cu | Cu | 357.5826 | 303.4824 | Bare | TIG | 711.0431 | 0 | 0 | 0 | 2927.7771 | 14.8854 | 0 | 0 | 25.8642 | 60.2747 | Vacuum | 46.7082 | Tungsten | 0.09412 | 6.9011
Cu | Steel | 252.3807 | 197.2498 | Electroplated | Laser | 606.1773 | 0 | 0 | 0 | 209.7239 | 51.6281 | 47.7047 | 15.8074 | 70.1232 | 69.2564 | Vacuum | 48.3706 | Tungsten | 0.45323 | 5.285
Cu | Steel | 121.8262 | 397.9003 | Electroplated | Friction_Stir | 0 | 0 | 4947.6463 | 0 | 13864.8003 | 4.4346 | 0 | 0 | 64.6199 | 60.9906 | Vacuum | 11.5471 | Molybdenum | 0.10845 | 7.6135
Cu | Steel | 339.7845 | 167.2946 | Coated | Ultrasonic | 1179.3986 | 49.3546 | 1992.1305 | 19.9213 | 837.2248 | 0 | 0 | 0 | 126.1682 | 47.9406 | Vacuum | 48.8525 | Tungsten | 0.27859 | 10.0681
Al | Al | 460.9613 | 175.9739 | Bare | TIG | 1333.5553 | 0 | 0 | 0 | 4340.1198 | 26.8134 | 0 | 0 | 145.7172 | 51.2427 | Vacuum | 8.8575 | Molybdenum | 0.042727 | 8.2327
Ni | Steel | 253.2861 | 284.2849 | Electroplated | Ultrasonic | 2871.9482 | 59.5683 | 1094.8088 | 10.9481 | 991.8257 | 0 | 0 | 0 | 79.9146 | 66.0206 | Argon | 14.8356 | Molybdenum | 0.077481 | 7.7696
Cu | Cu | 186.5331 | 214.5119 | Electroplated | TIG | 733.8894 | 0 | 0 | 0 | 1356.0645 | 16.4097 | 0 | 0 | 127.2287 | 52.0659 | Nitrogen | 24.9876 | Copper | 0.12371 | 6.2985
Ni | Cu | 277.0309 | 198.9852 | Passivated | TIG | 907.6078 | 0 | 0 | 0 | 4411.6974 | 39.5572 | 0 | 0 | 110.9603 | 40.2159 | Vacuum | 49.7119 | Molybdenum | 0.49145 | 7.285
Cu | Al | 119.3451 | 358.0951 | Electroplated | Friction_Stir | 0 | 0 | 4336.6779 | 0 | 12709.4977 | 12.9902 | 0 | 0 | 145.7602 | 47.4248 | Argon | 26.9853 | Molybdenum | 0.39853 | 8.089
Ni | Al | 428.195 | 360.3887 | Electroplated | Resistance_Spot | 4126.1129 | 0 | 1781.6671 | 22.2708 | 1293.7009 | 0 | 0 | 0 | 125.4441 | 50.6526 | Air | 29.7684 | Molybdenum | 0.33678 | 8.5651
Cu | Steel | 430.5363 | 429.8068 | Coated | Laser | 2192.9752 | 0 | 0 | 0 | 163.4066 | 72.8024 | 58.2342 | 17.8194 | 30.0721 | 33.8688 | Argon | 36.2491 | Molybdenum | 0.45813 | 6.6476
Cu | Ni | 335.2002 | 267.0834 | Bare | Laser | 1452.8691 | 0 | 0 | 0 | 205.8797 | 79.9878 | 54.3474 | 17.8951 | 112.7266 | 59.7505 | Argon | 48.5732 | Copper | 0.4781 | 6.474
Ni | Al | 241.2412 | 129.234 | Anodized | Laser | 1423.3254 | 0 | 0 | 0 | 199.7437 | 89.9862 | 51.7933 | 10.8064 | 89.615 | 34.3742 | Argon | 40.2508 | Copper | 0.22679 | 5.0939
Al | Al | 419.9133 | 209.4666 | Bare | Resistance_Spot | 2830.0098 | 0 | 2311.8974 | 28.8987 | 355.7929 | 0 | 0 | 0 | 22.1367 | 46.1967 | Vacuum | 15.0869 | Molybdenum | 0.16384 | 7.5711
Cu | Cu | 321.8748 | 492.0022 | Passivated | Ultrasonic | 2758.5453 | 51.1681 | 786.1224 | 7.8612 | 724.618 | 0 | 0 | 0 | 52.6707 | 62.1849 | Air | 18.6346 | Tungsten | 0.15766 | 10.4413
Cu | Al | 430.3729 | 338.5034 | Bare | Laser | 2006.5823 | 0 | 0 | 0 | 364.6592 | 26.6082 | 34.5883 | 8.7707 | 139.8282 | 48.7028 | Argon | 9.3933 | Tungsten | 0.017865 | 8.4516
Al | Cu | 352.5835 | 383.8948 | Electroplated | Ultrasonic | 2277.4468 | 41.2894 | 1652.6158 | 16.5262 | 782.144 | 0 | 0 | 0 | 140.388 | 63.6806 | Air | 34.0004 | Molybdenum | 0.13982 | 5.2579
Cu | Cu | 413.7622 | 102.9431 | Passivated | Resistance_Spot | 3853.5775 | 0 | 2573.9802 | 32.1748 | 634.5424 | 0 | 0 | 0 | 123.8506 | 43.6753 | Argon | 13.1333 | Copper | 0.17752 | 7.079
Cu | Al | 339.4252 | 307.2823 | Bare | Resistance_Spot | 4643.7486 | 0 | 2229.8202 | 27.8728 | 1269.0726 | 0 | 0 | 0 | 147.6313 | 68.3055 | Vacuum | 16.5832 | Molybdenum | 0.018449 | 6.2295
Cu | Al | 265.6564 | 115.0115 | Passivated | Friction_Stir | 0 | 0 | 3638.8373 | 0 | 13136.1519 | 5.1503 | 0 | 0 | 124.8509 | 38.3787 | Argon | 44.9651 | Molybdenum | 0.4413 | 8.3393
Ni | Al | 483.1783 | 327.6921 | Anodized | Laser | 1427.7792 | 0 | 0 | 0 | 355.1326 | 72.7749 | 52.8214 | 16.8861 | 21.3265 | 31.5306 | Argon | 19.704 | Copper | 0.42393 | 6.1671
Al | Cu | 316.4455 | 468.3083 | Bare | Friction_Stir | 0 | 0 | 4053.6333 | 0 | 19763.7465 | 5.126 | 0 | 0 | 57.4185 | 64.8971 | Air | 30.4991 | Tungsten | 0.12575 | 8.7565
Cu | Al | 342.0358 | 487.3677 | Electroplated | Laser | 2604.188 | 0 | 0 | 0 | 111.6964 | 81.0104 | 39.7194 | 11.177 | 23.9811 | 60.0881 | Air | 22.8905 | Molybdenum | 0.40128 | 7.0845
Cu | Ni | 188.1951 | 316.2211 | Passivated | Resistance_Spot | 3615.4279 | 0 | 1291.7785 | 16.1472 | 918.9492 | 0 | 0 | 0 | 32.234 | 39.2794 | Air | 8.3314 | Copper | 0.39811 | 8.057
Ni | Al | 350.2603 | 283.2819 | Coated | Resistance_Spot | 3946.1656 | 0 | 1780.3919 | 22.2549 | 848.1083 | 0 | 0 | 0 | 48.4493 | 69.3897 | Nitrogen | 21.3289 | Copper | 0.16751 | 7.7658
Ni | Steel | 328.6431 | 478.0068 | Passivated | TIG | 1813.4801 | 0 | 0 | 0 | 4166.9316 | 9.8853 | 0 | 0 | 85.4626 | 50.0912 | Air | 23.3631 | Molybdenum | 0.34853 | 7.305
Cu | Al | 173.9354 | 369.4439 | Coated | TIG | 756.1318 | 0 | 0 | 0 | 1742.2984 | 6.6519 | 0 | 0 | 130.1792 | 68.0426 | Argon | 45.3065 | Copper | 0.14493 | 8.3709
Cu | Steel | 123.8348 | 125.9597 | Electroplated | Resistance_Spot | 4295.1296 | 0 | 1810.2521 | 22.6282 | 1334.2767 | 0 | 0 | 0 | 132.0557 | 50.2012 | Nitrogen | 19.6003 | Molybdenum | 0.035138 | 6.7544
Al | Steel | 341.7437 | 286.2902 | Anodized | Resistance_Spot | 3574.1226 | 0 | 1044.5007 | 13.0563 | 1131.7277 | 0 | 0 | 0 | 100.1062 | 48.875 | Air | 22.0659 | Tungsten | 0.2524 | 7.3496
Cu | Steel | 405.4769 | 196.098 | Coated | Ultrasonic | 1220.4658 | 51.5752 | 752.1538 | 7.5215 | 410.9017 | 0 | 0 | 0 | 140.6629 | 47.9655 | Vacuum | 40.2304 | Molybdenum | 0.21916 | 10.4368
Cu | Ni | 309.3605 | 287.9217 | Anodized | Ultrasonic | 2522.5429 | 58.1693 | 1057.1509 | 10.5715 | 846.4602 | 0 | 0 | 0 | 85.0081 | 43.395 | Air | 39.153 | Tungsten | 0.069076 | 7.8745
Cu | Al | 190.7091 | 282.1862 | Passivated | Friction_Stir | 0 | 0 | 2572.3768 | 0 | 14862.4109 | 16.3364 | 0 | 0 | 135.5747 | 51.3481 | Vacuum | 40.9228 | Copper | 0.24528 | 7.77
Cu | Al | 366.6088 | 332.8579 | Electroplated | TIG | 789.1153 | 0 | 0 | 0 | 1527.0836 | 18.6127 | 0 | 0 | 79.0285 | 48.1022 | Nitrogen | 47.9197 | Molybdenum | 0.47469 | 5.4738
Ni | Ni | 132.0423 | 242.7082 | Coated | TIG | 1074.4505 | 0 | 0 | 0 | 3575.9918 | 14.1642 | 0 | 0 | 56.0393 | 31.4699 | Vacuum | 40.8001 | Copper | 0.3657 | 6.1415
Cu | Cu | 276.7335 | 165.7082 | Passivated | Resistance_Spot | 4983.5153 | 0 | 1024.0183 | 12.8002 | 903.1958 | 0 | 0 | 0 | 139.1337 | 40.4174 | Nitrogen | 23.3424 | Molybdenum | 0.36944 | 7.3018
Cu | Al | 165.3467 | 301.4878 | Bare | Resistance_Spot | 3720.9998 | 0 | 2828.4176 | 35.3552 | 857.8069 | 0 | 0 | 0 | 70.4316 | 38.5249 | Vacuum | 41.9679 | Copper | 0.37878 | 5.1535
Al | Al | 173.7836 | 432.0812 | Passivated | Friction_Stir | 0 | 0 | 3631.1043 | 0 | 9033.5646 | 9.9614 | 0 | 0 | 85.4425 | 64.6974 | Air | 27.8904 | Tungsten | 0.37232 | 7.3567
Al | Al | 180.9176 | 365.6049 | Anodized | TIG | 584.0437 | 0 | 0 | 0 | 1210.3659 | 23.3896 | 0 | 0 | 62.7519 | 53.9548 | Nitrogen | 17.4971 | Molybdenum | 0.0099507 | 5.537
Cu | Ni | 254.6828 | 235.3471 | Electroplated | Ultrasonic | 2100.9849 | 32.2917 | 1300.4036 | 13.004 | 220.8673 | 0 | 0 | 0 | 106.1689 | 60.5473 | Argon | 18.6313 | Copper | 0.46235 | 3.6393
Cu | Cu | 120.4601 | 474.2092 | Electroplated | Laser | 2831.5749 | 0 | 0 | 0 | 326.0717 | 90.5069 | 27.0997 | 7.5254 | 149.3541 | 68.273 | Argon | 15.0729 | Molybdenum | 0.41507 | 8.107
Al | Cu | 259.1174 | 464.883 | Passivated | Friction_Stir | 0 | 0 | 2287.0586 | 0 | 8766.6843 | 7.7368 | 0 | 0 | 23.3168 | 55.7616 | Argon | 11.5247 | Molybdenum | 0.13729 | 8.0827
Cu | Cu | 304.683 | 183.7394 | Bare | Laser | 2788.7918 | 0 | 0 | 0 | 468.8266 | 86.726 | 62.1849 | 10.8866 | 136.9802 | 69.3044 | Air | 13.3021 | Tungsten | 0.27637 | 8.7703
Cu | Ni | 293.3177 | 115.767 | Anodized | Ultrasonic | 2864.8556 | 58.7732 | 688.0683 | 6.8807 | 244.502 | 0 | 0 | 0 | 20.5104 | 42.4706 | Argon | 7.843 | Copper | 0.3075 | 10.211
Cu | Steel | 253.1136 | 396.5235 | Passivated | Ultrasonic | 2353.4734 | 41.6574 | 527.6989 | 5.277 | 155.7775 | 0 | 0 | 0 | 67.3496 | 37.4507 | Nitrogen | 44.9803 | Molybdenum | 0.065973 | 5.2104
Ni | Steel | 435.6586 | 431.0441 | Passivated | Laser | 2720.201 | 0 | 0 | 0 | 317.1538 | 88.1984 | 42.1544 | 17.93 | 41.9189 | 46.1324 | Argon | 46.8954 | Molybdenum | 0.12698 | 6.0041
Cu | Al | 158.1307 | 487.1458 | Electroplated | Friction_Stir | 0 | 0 | 4417.7169 | 0 | 6700.9749 | 9.1212 | 0 | 0 | 118.4544 | 48.832 | Nitrogen | 31.4047 | Molybdenum | 0.011625 | 8.1955
Cu | Steel | 302.2787 | 455.9346 | Anodized | Laser | 1584.3177 | 0 | 0 | 0 | 496.1308 | 51.157 | 59.585 | 3.0061 | 26.5794 | 65.8145 | Argon | 42.822 | Molybdenum | 0.43198 | 4.8905
Cu | Steel | 124.8166 | 340.2139 | Bare | Friction_Stir | 0 | 0 | 2732.4105 | 0 | 12902.0438 | 4.7725 | 0 | 0 | 91.953 | 52.3976 | Vacuum | 13.2607 | Molybdenum | 0.012453 | 7.6003
Cu | Cu | 128.4623 | 312.0209 | Electroplated | Friction_Stir | 0 | 0 | 3611.6245 | 0 | 16578.3822 | 9.3566 | 0 | 0 | 58.3404 | 41.6872 | Nitrogen | 45.5753 | Copper | 0.15935 | 6.6952
Cu | Cu | 329.5463 | 111.1364 | Passivated | Resistance_Spot | 3549.9632 | 0 | 2219.3909 | 27.7424 | 1140.8703 | 0 | 0 | 0 | 37.3771 | 59.7054 | Argon | 27.7863 | Molybdenum | 0.039123 | 5.4664
Ni | Al | 326.4074 | 198.6626 | Electroplated | TIG | 537.5377 | 0 | 0 | 0 | 4536.7779 | 30.679 | 0 | 0 | 120.3364 | 50.2333 | Argon | 8.0224 | Molybdenum | 0.3907 | 7.8324
Cu | Al | 451.2134 | 283.8459 | Electroplated | TIG | 526.0831 | 0 | 0 | 0 | 4704.9098 | 23.2332 | 0 | 0 | 48.2642 | 36.4853 | Argon | 11.3591 | Molybdenum | 0.46249 | 7.2135
Cu | Al | 323.1495 | 351.4016 | Coated | Ultrasonic | 1706.3088 | 38.3492 | 1972.3121 | 19.7231 | 279.3915 | 0 | 0 | 0 | 49.0778 | 53.0728 | Nitrogen | 18.9039 | Copper | 0.28141 | 4.1298
Cu | Al | 483.9164 | 322.9007 | Electroplated | Resistance_Spot | 2195.7656 | 0 | 2718.8452 | 33.9856 | 1329.0049 | 0 | 0 | 0 | 55.76 | 66.4558 | Nitrogen | 6.9601 | Molybdenum | 0.069783 | 6.8186
Cu | Ni | 119.4779 | 397.0544 | Electroplated | TIG | 1208.1168 | 0 | 0 | 0 | 4343.2255 | 28.1393 | 0 | 0 | 96.2797 | 63.7049 | Argon | 18.9182 | Molybdenum | 0.27908 | 7.3684
Cu | Ni | 139.2031 | 211.9068 | Anodized | Friction_Stir | 0 | 0 | 4215.6785 | 0 | 5253.4003 | 6.0378 | 0 | 0 | 105.7566 | 53.4724 | Vacuum | 7.6969 | Tungsten | 0.38517 | 6.6481
Ni | Al | 117.6263 | 325.981 | Electroplated | Friction_Stir | 0 | 0 | 3439.1005 | 0 | 18437.5202 | 17.3193 | 0 | 0 | 22.2883 | 45.0833 | Nitrogen | 15.6212 | Tungsten | 0.35921 | 8.3963
Cu | Al | 174.1107 | 135.2569 | Bare | Laser | 2890.5655 | 0 | 0 | 0 | 398.6824 | 89.1607 | 62.2039 | 9.4475 | 51.4431 | 33.4792 | Nitrogen | 16.9551 | Molybdenum | 0.37086 | 7.3088
Cu | Al | 316.508 | 265.4662 | Passivated | Laser | 2349.5541 | 0 | 0 | 0 | 255.0211 | 58.4329 | 17.8595 | 18.5955 | 76.0262 | 48.786 | Vacuum | 49.7466 | Molybdenum | 0.13959 | 5.3814
Cu | Steel | 358.2289 | 400.0643 | Anodized | Friction_Stir | 0 | 0 | 3090.0013 | 0 | 15107.5694 | 12.9618 | 0 | 0 | 63.157 | 60.0832 | Air | 15.5996 | Tungsten | 0.036869 | 7.1929
Cu | Ni | 118.2341 | 377.3603 | Electroplated | Friction_Stir | 0 | 0 | 2632.0638 | 0 | 9349.0564 | 16.9018 | 0 | 0 | 134.9422 | 44.4109 | Vacuum | 15.7634 | Copper | 0.074482 | 8.6259
Cu | Al | 478.3884 | 496.2571 | Bare | Laser | 966.7098 | 0 | 0 | 0 | 414.1766 | 46.576 | 75.7504 | 19.3437 | 122.4021 | 39.4179 | Argon | 35.9055 | Copper | 0.47775 | 6.8688
Cu | Cu | 436.8662 | 211.1565 | Passivated | TIG | 1910.5226 | 0 | 0 | 0 | 1284.7072 | 11.3273 | 0 | 0 | 101.3657 | 67.2552 | Nitrogen | 43.6711 | Tungsten | 0.30676 | 6.506
Ni | Cu | 218.645 | 299.2757 | Anodized | Ultrasonic | 2115.4095 | 31.6119 | 1742.0825 | 17.4208 | 704.7891 | 0 | 0 | 0 | 63.9455 | 62.8622 | Nitrogen | 22.4175 | Molybdenum | 0.36395 | 3.3067
Al | Steel | 130.875 | 231.8122 | Bare | Laser | 2926.8204 | 0 | 0 | 0 | 157.6296 | 32.9313 | 53.7206 | 10.5236 | 111.0874 | 55.531 | Nitrogen | 44.4028 | Tungsten | 0.44953 | 7.2135
Al | Steel | 167.9548 | 276.2412 | Electroplated | TIG | 1385.1401 | 0 | 0 | 0 | 2786.8862 | 24.9479 | 0 | 0 | 129.6729 | 35.4713 | Nitrogen | 20.3064 | Copper | 0.42638 | 7.6753
Cu | Al | 150.7778 | 442.7801 | Coated | TIG | 1044.105 | 0 | 0 | 0 | 3088.3809 | 5.7618 | 0 | 0 | 97.3279 | 35.7964 | Air | 13.8657 | Tungsten | 0.1092 | 8.7218
Cu | Al | 149.3135 | 373.6836 | Coated | TIG | 1002.8718 | 0 | 0 | 0 | 2231.7748 | 5.0594 | 0 | 0 | 121.98 | 34.1288 | Nitrogen | 19.8337 | Copper | 0.02903 | 9.0999
Al | Al | 307.4247 | 452.9765 | Anodized | Resistance_Spot | 2835.885 | 0 | 1786.8963 | 22.3362 | 371.4076 | 0 | 0 | 0 | 117.3836 | 54.6519 | Nitrogen | 32.421 | Molybdenum | 0.46256 | 6.3959
Cu | Steel | 198.339 | 181.4044 | Bare | Resistance_Spot | 3523.0515 | 0 | 2384.8807 | 29.811 | 1019.2412 | 0 | 0 | 0 | 94.3259 | 34.6225 | Air | 21.5214 | Molybdenum | 0.49083 | 5.5883
Ni | Steel | 243.2559 | 449.3444 | Passivated | TIG | 1705.6324 | 0 | 0 | 0 | 3076.3669 | 25.3404 | 0 | 0 | 60.5838 | 63.7051 | Argon | 35.2802 | Molybdenum | 0.28367 | 6.2696
Al | Steel | 495.8021 | 123.9049 | Bare | Friction_Stir | 0 | 0 | 4431.2058 | 0 | 15523.9902 | 9.1263 | 0 | 0 | 116.9517 | 69.7186 | Argon | 15.6621 | Copper | 0.4442 | 10.0259
Cu | Cu | 373.7257 | 455.4397 | Coated | Resistance_Spot | 3303.8071 | 0 | 1835.4724 | 22.9434 | 1188.2673 | 0 | 0 | 0 | 46.8835 | 44.6539 | Air | 36.5447 | Tungsten | 0.11591 | 6.9459
Cu | Steel | 479.5923 | 231.6295 | Anodized | Laser | 937.0923 | 0 | 0 | 0 | 153.6687 | 40.4727 | 30.1755 | 7.8231 | 121.3335 | 48.1468 | Argon | 20.6347 | Molybdenum | 0.055519 | 7.358
Cu | Cu | 157.0226 | 225.8351 | Electroplated | Resistance_Spot | 3738.2169 | 0 | 2596.3416 | 32.4543 | 1222.597 | 0 | 0 | 0 | 124.5911 | 58.4667 | Argon | 25.5141 | Copper | 0.24991 | 4.447
Ni | Al | 252.8558 | 304.8354 | Bare | Friction_Stir | 0 | 0 | 3093.5029 | 0 | 13907.8155 | 19.7864 | 0 | 0 | 126.8788 | 67.4861 | Vacuum | 30.0985 | Molybdenum | 0.40559 | 8.2613
Cu | Al | 321.8927 | 476.2761 | Coated | Ultrasonic | 1798.8006 | 53.4216 | 1594.811 | 15.9481 | 774.3478 | 0 | 0 | 0 | 81.4791 | 65.7638 | Vacuum | 35.8801 | Tungsten | 0.32733 | 6.6435
Cu | Al | 130.7032 | 119.1125 | Passivated | Resistance_Spot | 2588.418 | 0 | 1936.6486 | 24.2081 | 1320.3766 | 0 | 0 | 0 | 45.0225 | 32.3037 | Vacuum | 15.7421 | Molybdenum | 0.31866 | 6.5577
Cu | Al | 101.675 | 240.8924 | Anodized | TIG | 1256.057 | 0 | 0 | 0 | 3351.7349 | 35.7554 | 0 | 0 | 32.9641 | 36.7629 | Air | 42.6175 | Copper | 0.0087295 | 8.0197
Cu | Al | 368.1737 | 442.6288 | Electroplated | TIG | 1763.5352 | 0 | 0 | 0 | 3301.9011 | 17.8052 | 0 | 0 | 116.637 | 60.1839 | Nitrogen | 37.4829 | Copper | 0.15875 | 6.5148
Al | Ni | 356.7278 | 258.4218 | Bare | TIG | 684.852 | 0 | 0 | 0 | 3927.8714 | 36.0595 | 0 | 0 | 135.214 | 57.5557 | Air | 15.5344 | Molybdenum | 0.46975 | 9.4707
Cu | Ni | 264.3155 | 179.6628 | Passivated | Ultrasonic | 1085.6746 | 47.0316 | 1122.0352 | 11.2204 | 211.6872 | 0 | 0 | 0 | 104.609 | 35.3287 | Air | 48.8739 | Molybdenum | 0.067137 | 10.0728
Ni | Ni | 295.8576 | 269.9177 | Electroplated | Friction_Stir | 0 | 0 | 3259.7226 | 0 | 11233.393 | 4.6904 | 0 | 0 | 38.7408 | 50.0826 | Air | 34.9159 | Copper | 0.36318 | 5.5693
Cu | Al | 266.1772 | 254.221 | Coated | Laser | 1460.8476 | 0 | 0 | 0 | 60.2091 | 76.4552 | 79.6794 | 12.5335 | 141.5365 | 61.2326 | Air | 25.3592 | Molybdenum | 0.37966 | 7.0018
Ni | Al | 109.602 | 466.1665 | Coated | Friction_Stir | 0 | 0 | 4793.0668 | 0 | 5512.9317 | 14.0384 | 0 | 0 | 148.5833 | 38.7512 | Vacuum | 12.0887 | Molybdenum | 0.36642 | 10.9755
Cu | Ni | 234.1486 | 404.7738 | Passivated | Ultrasonic | 2637.6658 | 28.0106 | 1368.8318 | 13.6883 | 519.9709 | 0 | 0 | 0 | 76.3392 | 64.8515 | Air | 28.9949 | Molybdenum | 0.49464 | 9.1709
Cu | Ni | 170.8329 | 302.0462 | Coated | TIG | 1129.7582 | 0 | 0 | 0 | 2749.4452 | 45.0371 | 0 | 0 | 97.3273 | 32.1189 | Vacuum | 12.4149 | Tungsten | 0.2046 | 6.7243
Cu | Steel | 139.3697 | 495.3482 | Anodized | Friction_Stir | 0 | 0 | 2226.0324 | 0 | 18808.0285 | 18.9861 | 0 | 0 | 121.0397 | 61.2878 | Nitrogen | 24.3271 | Tungsten | 0.3411 | 9.2297
Al | Ni | 482.6882 | 286.111 | Passivated | Laser | 2211.0817 | 0 | 0 | 0 | 83.9651 | 52.1103 | 18.3574 | 16.0242 | 115.7307 | 54.6328 | Argon | 23.3921 | Tungsten | 0.096828 | 7.3672
Cu | Steel | 339.7439 | 123.2951 | Coated | TIG | 602.9015 | 0 | 0 | 0 | 1640.513 | 29.1823 | 0 | 0 | 145.8123 | 42.608 | Vacuum | 37.3973 | Molybdenum | 0.19985 | 9.0769
Cu | Cu | 391.4625 | 204.9097 | Bare | Laser | 519.3257 | 0 | 0 | 0 | 84.6098 | 48.0802 | 22.3496 | 4.0498 | 34.9348 | 58.8373 | Air | 13.6572 | Copper | 0.24578 | 6.9514
Cu | Al | 226.1455 | 274.4282 | Coated | Resistance_Spot | 2615.2813 | 0 | 2430.9684 | 30.3871 | 1251.6055 | 0 | 0 | 0 | 95.4942 | 61.2946 | Nitrogen | 41.9842 | Molybdenum | 0.10741 | 6.4275
Ni | Ni | 257.2589 | 162.761 | Anodized | Laser | 1631.3341 | 0 | 0 | 0 | 165.9055 | 55.5898 | 12.939 | 2.317 | 109.9511 | 67.356 | Air | 19.676 | Molybdenum | 0.45341 | 4.1278
Cu | Al | 194.7696 | 479.0261 | Electroplated | TIG | 1315.8476 | 0 | 0 | 0 | 3420.0122 | 38.2798 | 0 | 0 | 135.7128 | 44.711 | Nitrogen | 24.9795 | Tungsten | 0.3581 | 8.9703
Cu | Al | 138.7863 | 406.7396 | Electroplated | Resistance_Spot | 3176.3836 | 0 | 1236.6481 | 15.4581 | 1215.0052 | 0 | 0 | 0 | 133.6343 | 57.4407 | Argon | 39.7553 | Copper | 0.14188 | 8.5327
Cu | Al | 171.6127 | 207.3149 | Coated | TIG | 1045.6791 | 0 | 0 | 0 | 3051.9154 | 38.1224 | 0 | 0 | 147.14 | 54.1047 | Nitrogen | 33.1427 | Tungsten | 0.067478 | 7.5514
Cu | Cu | 419.0056 | 336.3218 | Electroplated | TIG | 1607.9931 | 0 | 0 | 0 | 4684.1181 | 45.828 | 0 | 0 | 86.5702 | 51.0082 | Nitrogen | 18.8611 | Copper | 0.14393 | 4.8486
Ni | Al | 371.0183 | 388.5797 | Coated | Resistance_Spot | 3605.3203 | 0 | 2023.0167 | 25.2877 | 545.382 | 0 | 0 | 0 | 127.9989 | 65.6167 | Argon | 22.3791 | Molybdenum | 0.31149 | 6.095
Cu | Ni | 318.7716 | 476.5116 | Anodized | Laser | 2839.4996 | 0 | 0 | 0 | 107.174 | 51.2127 | 21.4832 | 9.2214 | 75.5466 | 30.1267 | Argon | 18.7604 | Molybdenum | 0.4132 | 5.0497
Ni | Al | 290.0359 | 452.6541 | Electroplated | Ultrasonic | 2005.0634 | 42.451 | 1006.6336 | 10.0663 | 164.4856 | 0 | 0 | 0 | 74.9008 | 41.2845 | Nitrogen | 31.7647 | Molybdenum | 0.25158 | 4.5661
Cu | Al | 468.9737 | 306.0769 | Bare | Ultrasonic | 2887.0071 | 50.9341 | 1758.3216 | 17.5832 | 430.1816 | 0 | 0 | 0 | 52.9353 | 51.5311 | Air | 19.9681 | Copper | 0.051247 | 10.1878
Cu | Al | 129.094 | 409.861 | Coated | Ultrasonic | 2521.6621 | 39.4149 | 801.6252 | 8.0163 | 211.981 | 0 | 0 | 0 | 126.3708 | 37.1317 | Vacuum | 37.6564 | Tungsten | 0.12466 | 9.0265
Cu | Al | 212.2403 | 324.8579 | Electroplated | Ultrasonic | 1690.1017 | 25.5021 | 1997.4035 | 19.974 | 144.2701 | 0 | 0 | 0 | 148.156 | 66.3147 | Air | 31.0904 | Tungsten | 0.17257 | 7.4211
Cu | Steel | 239.9751 | 321.0816 | Anodized | Friction_Stir | 0 | 0 | 3323.4308 | 0 | 9509.4789 | 9.5898 | 0 | 0 | 53.3244 | 55.9038 | Vacuum | 11.5568 | Tungsten | 0.31807 | 7.2618
Ni | Al | 412.9703 | 145.8968 | Anodized | Ultrasonic | 2142.7031 | 25.9991 | 1675.8686 | 16.7587 | 399.2029 | 0 | 0 | 0 | 27.2971 | 49.1153 | Argon | 18.9621 | Copper | 0.12332 | 7.3616
Cu | Al | 497.0058 | 150.4551 | Bare | Resistance_Spot | 3774.0278 | 0 | 2431.2785 | 30.391 | 1355.7548 | 0 | 0 | 0 | 126.0205 | 62.5881 | Air | 14.9651 | Copper | 0.11696 | 8.7845
Al | Al | 196.2682 | 311.8134 | Anodized | Ultrasonic | 2671.5749 | 44.3324 | 1082.5898 | 10.8259 | 552.8842 | 0 | 0 | 0 | 100.6299 | 48.0354 | Argon | 22.5641 | Molybdenum | 0.1431 | 5.7063
Cu | Al | 449.7229 | 207.5446 | Anodized | TIG | 1653.1022 | 0 | 0 | 0 | 1415.1277 | 44.4895 | 0 | 0 | 144.7608 | 52.3461 | Nitrogen | 28.2193 | Tungsten | 0.29626 | 8.5571
Cu | Al | 432.2491 | 108.4148 | Electroplated | Ultrasonic | 1769.7125 | 51.0447 | 1147.4776 | 11.4748 | 399.005 | 0 | 0 | 0 | 52.7911 | 30.11 | Nitrogen | 27.8043 | Copper | 0.24632 | 8.1586
Cu | Steel | 189.863 | 389.1357 | Coated | Laser | 1528.3067 | 0 | 0 | 0 | 143.8225 | 64.256 | 99.9825 | 10.3669 | 29.2336 | 44.628 | Air | 38.9536 | Tungsten | 0.42082 | 7.9155
Cu | Ni | 259.733 | 112.9946 | Passivated | Resistance_Spot | 2488.5397 | 0 | 1084.6995 | 13.5587 | 926.4624 | 0 | 0 | 0 | 84.0175 | 35.5516 | Argon | 13.5127 | Tungsten | 0.34897 | 6.6426
Cu | Al | 263.8691 | 338.1107 | Anodized | Resistance_Spot | 3633.7163 | 0 | 1410.4679 | 17.6308 | 1103.9282 | 0 | 0 | 0 | 31.1106 | 57.5875 | Air | 47.5913 | Copper | 0.33341 | 7.1159
Cu | Steel | 491.2883 | 315.6775 | Anodized | Friction_Stir | 0 | 0 | 4223.3211 | 0 | 10161.4965 | 5.9229 | 0 | 0 | 54.0327 | 49.1611 | Air | 20.428 | Copper | 0.077325 | 7.9874
Al | Ni | 172.3568 | 487.5259 | Passivated | TIG | 1985.7075 | 0 | 0 | 0 | 4043.2067 | 21.8419 | 0 | 0 | 36.3771 | 42.0703 | Vacuum | 18.5112 | Molybdenum | 0.027614 | 9.2769
Al | Cu | 419.6632 | 293.6853 | Anodized | Resistance_Spot | 3358.1763 | 0 | 2586.6897 | 32.3336 | 1199.7302 | 0 | 0 | 0 | 49.1372 | 48.7133 | Nitrogen | 35.833 | Molybdenum | 0.255 | 6.708
Ni | Al | 233.6771 | 125.4406 | Electroplated | Laser | 2169.3901 | 0 | 0 | 0 | 156.861 | 86.9301 | 94.5297 | 12.0197 | 33.7988 | 38.3852 | Air | 41.2482 | Molybdenum | 0.035821 | 7.9417
Cu | Al | 392.3481 | 320.6752 | Electroplated | Ultrasonic | 1797.2579 | 50.3322 | 1476.3252 | 14.7633 | 260.0185 | 0 | 0 | 0 | 144.0078 | 67.0035 | Nitrogen | 22.0312 | Tungsten | 0.18201 | 6.4771
Cu | Cu | 268.0044 | 436.4385 | Passivated | Resistance_Spot | 2153.7186 | 0 | 2365.9232 | 29.574 | 526.4027 | 0 | 0 | 0 | 56.2132 | 32.1589 | Vacuum | 38.6081 | Tungsten | 0.013056 | 6.7258
Ni | Cu | 331.3439 | 498.7397 | Anodized | Laser | 1749.1756 | 0 | 0 | 0 | 133.5111 | 77.2072 | 60.64 | 2.5827 | 77.7067 | 64.6167 | Argon | 44.7681 | Molybdenum | 0.088404 | 5.4724
Cu | Al | 433.0447 | 272.1373 | Anodized | Ultrasonic | 1438.6564 | 30.3146 | 1348.1051 | 13.4811 | 553.5692 | 0 | 0 | 0 | 136.8195 | 50.4544 | Air | 39.5062 | Tungsten | 0.055184 | 8.1665
Cu | Cu | 421.6662 | 228.1195 | Coated | Friction_Stir | 0 | 0 | 2609.4801 | 0 | 7571.4831 | 2.2835 | 0 | 0 | 108.0518 | 54.7579 | Nitrogen | 6.5388 | Tungsten | 0.40049 | 7.4202
Al | Al | 446.5693 | 462.6613 | Anodized | Resistance_Spot | 4953.1439 | 0 | 1937.0939 | 24.2137 | 1327.5492 | 0 | 0 | 0 | 100.3449 | 42.1042 | Air | 42.2316 | Tungsten | 0.17306 | 5.5671
Cu | Ni | 123.8469 | 176.4969 | Electroplated | Resistance_Spot | 4546.2574 | 0 | 2023.0391 | 25.288 | 1118.694 | 0 | 0 | 0 | 111.7232 | 68.6679 | Argon | 39.8516 | Tungsten | 0.039423 | 4.3409
Al | Ni | 376.8202 | 346.1716 | Bare | Laser | 981.88 | 0 | 0 | 0 | 87.6759 | 71.9557 | 34.5146 | 16.8092 | 127.7469 | 41.274 | Air | 35.1181 | Copper | 0.13274 | 8.5357
Ni | Ni | 155.995 | 262.2858 | Bare | TIG | 1659.708 | 0 | 0 | 0 | 4524.7569 | 9.4972 | 0 | 0 | 134.097 | 53.5551 | Air | 39.201 | Copper | 0.3414 | 8.0618
Cu | Al | 266.3274 | 116.4329 | Bare | Friction_Stir | 0 | 0 | 2912.6136 | 0 | 12312.5342 | 13.4335 | 0 | 0 | 103.5432 | 69.7367 | Nitrogen | 49.0741 | Molybdenum | 0.37282 | 7.8099
Ni | Cu | 319.4354 | 238.9154 | Bare | TIG | 1049.4547 | 0 | 0 | 0 | 4790.0919 | 34.0449 | 0 | 0 | 135.7009 | 65.2438 | Argon | 24.4001 | Molybdenum | 0.059933 | 8.0926
Cu | Steel | 261.0958 | 206.0914 | Anodized | Resistance_Spot | 2123.8092 | 0 | 2837.7057 | 35.4713 | 991.8062 | 0 | 0 | 0 | 89.6017 | 51.4532 | Vacuum | 8.025 | Tungsten | 0.38928 | 5.8758
Cu | Cu | 307.8447 | 374.4365 | Anodized | TIG | 1710.9715 | 0 | 0 | 0 | 2887.3719 | 22.2744 | 0 | 0 | 56.0478 | 69.615 | Argon | 25.74 | Tungsten | 0.18528 | 5.2662
Ni | Al | 498.6105 | 479.5162 | Coated | Ultrasonic | 2737.7015 | 36.5939 | 1301.9894 | 13.0199 | 118.1754 | 0 | 0 | 0 | 134.41 | 58.0548 | Argon | 7.0895 | Copper | 0.33969 | 7.5407
Cu | Ni | 154.0869 | 207.2189 | Anodized | Friction_Stir | 0 | 0 | 2475.794 | 0 | 15754.6535 | 13.192 | 0 | 0 | 90.3915 | 38.348 | Vacuum | 18.2413 | Tungsten | 0.33575 | 5.7454
Al | Cu | 370.1824 | 424.5864 | Bare | TIG | 1373.9014 | 0 | 0 | 0 | 2781.6217 | 11.449 | 0 | 0 | 137.7979 | 46.2238 | Air | 31.4096 | Tungsten | 0.3968 | 9.3329
Cu | Steel | 258.4004 | 122.1439 | Passivated | Ultrasonic | 1710.1895 | 39.8265 | 1805.4936 | 18.0549 | 798.2753 | 0 | 0 | 0 | 25.2218 | 43.3797 | Nitrogen | 18.933 | Molybdenum | 0.34859 | 5.5493
Cu | Al | 153.2039 | 315.2484 | Passivated | Laser | 709.9738 | 0 | 0 | 0 | 113.0177 | 90.1278 | 52.459 | 15.1334 | 71.677 | 43.7605 | Air | 35.8428 | Tungsten | 0.019434 | 7.8631
Cu | Al | 163.4947 | 128.22 | Electroplated | TIG | 1506.0793 | 0 | 0 | 0 | 2753.5236 | 15.6347 | 0 | 0 | 143.2147 | 60.4183 | Air | 41.9894 | Copper | 0.25974 | 7.4804
Cu | Al | 479.7092 | 473.6132 | Electroplated | Friction_Stir | 0 | 0 | 2050.5886 | 0 | 6381.2074 | 3.8806 | 0 | 0 | 52.4545 | 53.3705 | Vacuum | 23.9198 | Tungsten | 0.083091 | 5.3622
Cu | Steel | 451.8406 | 406.5405 | Anodized | Ultrasonic | 1479.4883 | 24.0007 | 1537.865 | 15.3787 | 126.1359 | 0 | 0 | 0 | 142.3997 | 31.5237 | Vacuum | 45.5062 | Tungsten | 0.48498 | 8.8334
Ni | Al | 462.8168 | 363.18 | Passivated | TIG | 1426.6108 | 0 | 0 | 0 | 4780.6458 | 11.3319 | 0 | 0 | 144.0073 | 65.0979 | Air | 8.5928 | Tungsten | 0.12792 | 8.7422
Ni | Ni | 496.6131 | 429.5586 | Bare | Laser | 2832.7352 | 0 | 0 | 0 | 469.3048 | 30.2953 | 65.2979 | 1.5321 | 134.6785 | 41.8718 | Argon | 42.8051 | Tungsten | 0.21005 | 6.5763
Cu | Cu | 183.3262 | 359.0079 | Bare | TIG | 1284.481 | 0 | 0 | 0 | 2370 | 6.945 | 0 | 0 | 93.2768 | 69.883 | Nitrogen | 42.2858 | Tungsten | 0.098351 | 7.1513
Cu | Al | 242.1757 | 487.5778 | Bare | Ultrasonic | 1153.6989 | 35.7178 | 1504.8895 | 15.0489 | 522.9009 | 0 | 0 | 0 | 104.1021 | 68.1676 | Argon | 19.4897 | Copper | 0.067295 | 8.5435
Cu | Al | 367.6876 | 385.5832 | Anodized | TIG | 1075.5833 | 0 | 0 | 0 | 1979.7562 | 10.3621 | 0 | 0 | 133.0502 | 67.6212 | Air | 18.4422 | Molybdenum | 0.30046 | 7.4327
Al | Steel | 293.521 | 469.8634 | Anodized | Friction_Stir | 0 | 0 | 2300.4299 | 0 | 7028.5974 | 16.3425 | 0 | 0 | 120.8666 | 62.4451 | Air | 18.7293 | Tungsten | 0.24659 | 8.672
Ni | Steel | 267.3558 | 306.8528 | Coated | Resistance_Spot | 3786.1201 | 0 | 1685.4808 | 21.0685 | 493.7719 | 0 | 0 | 0 | 101.9122 | 38.8245 | Nitrogen | 41.5127 | Molybdenum | 0.18733 | 6.5192
Cu | Cu | 243.1245 | 146.8258 | Bare | Ultrasonic | 2278.9369 | 38.2801 | 1100.2182 | 11.0022 | 633.5668 | 0 | 0 | 0 | 147.6937 | 51.3053 | Argon | 42.4244 | Molybdenum | 0.04271 | 5.4486
Ni | Steel | 337.5123 | 311.2711 | Bare | Ultrasonic | 1982.5353 | 32.1394 | 1338.5919 | 13.3859 | 702.5487 | 0 | 0 | 0 | 109.138 | 38.9721 | Air | 19.8375 | Copper | 0.36798 | 4.9488
Ni | Steel | 330.2374 | 150.7491 | Anodized | Ultrasonic | 1053.3863 | 38.6349 | 586.5249 | 5.8652 | 267.7649 | 0 | 0 | 0 | 146.8127 | 40.387 | Air | 31.6666 | Molybdenum | 0.0029281 | 8.3218
Al | Al | 164.5831 | 336.9974 | Anodized | Ultrasonic | 2121.0175 | 54.6476 | 1824.2085 | 18.2421 | 162.9496 | 0 | 0 | 0 | 27.4605 | 54.4381 | Vacuum | 11.252 | Tungsten | 0.22883 | 6.094
Cu | Ni | 288.6959 | 292.9972 | Coated | TIG | 1128.6576 | 0 | 0 | 0 | 1588.2796 | 31.2353 | 0 | 0 | 38.0648 | 31.6333 | Nitrogen | 26.095 | Tungsten | 0.31629 | 6.8867
Al | Cu | 321.3887 | 349.0302 | Coated | Friction_Stir | 0 | 0 | 4296.2967 | 0 | 18550.1152 | 15.1405 | 0 | 0 | 78.6896 | 68.7783 | Vacuum | 49.9457 | Tungsten | 0.21536 | 6.0251
Cu | Al | 328.1148 | 104.0188 | Electroplated | Laser | 521.215 | 0 | 0 | 0 | 452.4754 | 29.5016 | 84.4468 | 13.741 | 70.0343 | 66.7469 | Vacuum | 12.1478 | Tungsten | 0.063104 | 6.6706
Cu | Ni | 184.0429 | 177.9362 | Passivated | Friction_Stir | 0 | 0 | 2171.539 | 0 | 13535.6986 | 12.3423 | 0 | 0 | 121.7555 | 45.2307 | Vacuum | 47.6403 | Copper | 0.38912 | 7.8273
Cu | Al | 396.9086 | 296.5322 | Bare | Ultrasonic | 1071.3488 | 40.5409 | 1414.2805 | 14.1428 | 272.1639 | 0 | 0 | 0 | 40.8798 | 50.6169 | Air | 42.0915 | Molybdenum | 0.16197 | 8.8511
Al | Al | 110.0796 | 480.2014 | Bare | TIG | 909.9944 | 0 | 0 | 0 | 2873.2038 | 33.8156 | 0 | 0 | 146.8924 | 48.6448 | Argon | 48.7497 | Copper | 0.067378 | 9.2697
Ni | Steel | 241.9327 | 253.4436 | Coated | TIG | 1787.0205 | 0 | 0 | 0 | 2066.6386 | 20.4072 | 0 | 0 | 60.9586 | 65.288 | Vacuum | 13.081 | Molybdenum | 0.27513 | 5.9163
Cu | Ni | 412.0851 | 269.7488 | Coated | Ultrasonic | 2969.7319 | 56.4454 | 543.4891 | 5.4349 | 793.6558 | 0 | 0 | 0 | 75.7601 | 57.5441 | Argon | 14.6083 | Copper | 0.0095858 | 9.4796
Cu | Cu | 325.5572 | 385.8784 | Electroplated | TIG | 665.5022 | 0 | 0 | 0 | 2094.7821 | 6.2368 | 0 | 0 | 55.7169 | 41.1244 | Air | 5.759 | Copper | 0.16203 | 6.8023
Cu | Cu | 204.465 | 341.5171 | Passivated | Ultrasonic | 1538.6918 | 52.7728 | 1566.0009 | 15.66 | 983.4485 | 0 | 0 | 0 | 95.3173 | 47.8737 | Vacuum | 37.6116 | Copper | 0.37532 | 5.3385
Ni | Ni | 377.9812 | 219.5705 | Electroplated | Friction_Stir | 0 | 0 | 4134.5387 | 0 | 15483.9149 | 8.9469 | 0 | 0 | 27.6217 | 47.1586 | Air | 33.9843 | Tungsten | 0.45636 | 6.8653
Cu | Steel | 326.9564 | 264.3266 | Passivated | Resistance_Spot | 4998.3772 | 0 | 2420.2838 | 30.2535 | 1190.1858 | 0 | 0 | 0 | 39.4581 | 68.3734 | Vacuum | 13.0129 | Tungsten | 0.29586 | 5.7275
Al | Al | 418.4974 | 187.0799 | Bare | TIG | 1907.5475 | 0 | 0 | 0 | 3819.1372 | 10.1143 | 0 | 0 | 116.9537 | 37.0124 | Vacuum | 40.6015 | Copper | 0.10881 | 7.8743
Cu | Al | 394.0101 | 486.4086 | Electroplated | Ultrasonic | 2701.6119 | 58.1751 | 816.4539 | 8.1645 | 553.5361 | 0 | 0 | 0 | 44.2451 | 33.5831 | Air | 18.4638 | Molybdenum | 0.11 | 9.745
Ni | Steel | 344.0432 | 152.2538 | Coated | Ultrasonic | 2361.1097 | 29.8987 | 1400.7093 | 14.0071 | 331.8209 | 0 | 0 | 0 | 50.6169 | 65.2248 | Nitrogen | 11.0748 | Molybdenum | 0.30194 | 6.8508
Cu | Ni | 295.2711 | 248.7347 | Electroplated | TIG | 1000.1855 | 0 | 0 | 0 | 3116.7604 | 24.8683 | 0 | 0 | 123.0877 | 65.8674 | Nitrogen | 24.0153 | Tungsten | 0.20338 | 7.1668
Cu | Al | 153.2729 | 110.3356 | Electroplated | Laser | 1623.4147 | 0 | 0 | 0 | 71.3075 | 54.3876 | 36.873 | 4.0203 | 32.1292 | 64.8696 | Argon | 9.0936 | Copper | 0.088632 | 3.9188
Ni | Cu | 204.5332 | 188.7118 | Bare | Ultrasonic | 1391.9574 | 43.2777 | 1679.1732 | 16.7917 | 252.3228 | 0 | 0 | 0 | 76.8716 | 50.4391 | Argon | 16.846 | Tungsten | 0.3937 | 6.0884
Cu | Al | 267.6398 | 412.1885 | Coated | TIG | 662.833 | 0 | 0 | 0 | 2220.6333 | 38.7181 | 0 | 0 | 22.9982 | 56.3898 | Air | 21.71 | Tungsten | 0.10012 | 8.5715
Cu | Cu | 339.7197 | 180.4701 | Coated | Ultrasonic | 2902.9989 | 48.5727 | 990.1341 | 9.9013 | 360.5885 | 0 | 0 | 0 | 65.085 | 52.5345 | Air | 43.3339 | Tungsten | 0.16082 | 8.8215
Cu | Ni | 305.4831 | 132.0254 | Anodized | Laser | 1809.246 | 0 | 0 | 0 | 398.6256 | 17.123 | 20.5909 | 4.3413 | 110.8676 | 32.7779 | Air | 40.6647 | Copper | 0.030715 | 6.8644
Al | Al | 215.2738 | 289.7813 | Anodized | Resistance_Spot | 3541.5721 | 0 | 1021.1342 | 12.7642 | 1075.5715 | 0 | 0 | 0 | 31.7134 | 53.8334 | Nitrogen | 24.9239 | Copper | 0.35069 | 6.0542
Al | Ni | 102.5857 | 103.9877 | Anodized | Laser | 1559.2254 | 0 | 0 | 0 | 490.619 | 55.9767 | 29.2705 | 11.4839 | 135.4835 | 30.5446 | Nitrogen | 37.6059 | Tungsten | 0.13764 | 4.5349
Cu | Al | 298.4957 | 133.9065 | Bare | Friction_Stir | 0 | 0 | 2220.3341 | 0 | 8644.9639 | 6.3944 | 0 | 0 | 138.2349 | 42.9995 | Vacuum | 30.5892 | Copper | 0.11643 | 8.973
Cu | Steel | 214.2504 | 423.0503 | Electroplated | TIG | 872.824 | 0 | 0 | 0 | 4272.4391 | 22.0418 | 0 | 0 | 33.6487 | 67.2917 | Vacuum | 20.3379 | Molybdenum | 0.15168 | 7.7493
Ni | Al | 393.8433 | 408.5893 | Coated | Laser | 2782.1467 | 0 | 0 | 0 | 284.8224 | 28.1994 | 58.8655 | 13.1011 | 148.7952 | 42.1618 | Air | 37.6643 | Molybdenum | 0.43707 | 8.4336
Ni | Steel | 109.5785 | 466.0555 | Coated | Resistance_Spot | 3302.2292 | 0 | 1383.951 | 17.2994 | 834.6852 | 0 | 0 | 0 | 58.6788 | 67.5931 | Air | 35.7575 | Tungsten | 0.25901 | 9.1235
Ni | Steel | 333.9311 | 441.8062 | Electroplated | Ultrasonic | 1802.4297 | 51.8225 | 1645.4065 | 16.4541 | 220.5988 | 0 | 0 | 0 | 30.9332 | 40.0054 | Argon | 32.8592 | Molybdenum | 0.078942 | 5.312
Cu | Ni | 476.5897 | 373.2702 | Coated | TIG | 632.7786 | 0 | 0 | 0 | 3142.0336 | 45.8669 | 0 | 0 | 20.6587 | 42.5825 | Nitrogen | 32.808 | Tungsten | 0.38724 | 7.2331
Al | Al | 169.7637 | 120.9331 | Electroplated | Laser | 2644.5023 | 0 | 0 | 0 | 437.3159 | 15.2336 | 57.3864 | 11.2491 | 73.108 | 55.1363 | Air | 35.7342 | Tungsten | 0.10423 | 5.4708
Cu | Al | 288.6598 | 413.1394 | Bare | Resistance_Spot | 2292.83 | 0 | 1480.8911 | 18.5111 | 728.4998 | 0 | 0 | 0 | 101.8753 | 60.4651 | Nitrogen | 22.3045 | Tungsten | 0.20624 | 8.2649
Ni | Al | 136.5688 | 438.2043 | Bare | Laser | 2664.6037 | 0 | 0 | 0 | 52.6738 | 94.4995 | 99.3452 | 19.2247 | 63.1833 | 50.0555 | Air | 44.1084 | Copper | 0.28404 | 9.5158
Cu | Cu | 350.2728 | 419.6329 | Bare | Friction_Stir | 0 | 0 | 2143.125 | 0 | 10232.9315 | 3.8045 | 0 | 0 | 128.7733 | 65.2846 | Vacuum | 12.3039 | Copper | 0.29222 | 7.6769
Cu | Al | 320.2127 | 303.3916 | Electroplated | TIG | 1744.877 | 0 | 0 | 0 | 1747.3376 | 45.1695 | 0 | 0 | 113.1588 | 31.6096 | Air | 44.7748 | Copper | 0.034516 | 6.2087
Al | Ni | 262.9462 | 193.1607 | Electroplated | Ultrasonic | 2239.3283 | 56.6945 | 1195.5976 | 11.956 | 193.1892 | 0 | 0 | 0 | 65.521 | 66.8878 | Vacuum | 20.4027 | Copper | 0.4184 | 6.3925
Al | Steel | 308.5508 | 438.132 | Passivated | Resistance_Spot | 3373.441 | 0 | 1751.5898 | 21.8949 | 950.9554 | 0 | 0 | 0 | 115.4603 | 37.8523 | Argon | 10.6264 | Tungsten | 0.23972 | 8.2499
Cu | Steel | 458.6299 | 390.8651 | Coated | Laser | 1596.6467 | 0 | 0 | 0 | 263.1338 | 11.5611 | 99.4598 | 11.3273 | 142.2634 | 65.3695 | Argon | 32.0012 | Copper | 0.49463 | 6.9886
Al | Steel | 178.5177 | 492.3045 | Coated | TIG | 1931.9261 | 0 | 0 | 0 | 1756.9504 | 12.0137 | 0 | 0 | 32.1025 | 46.0345 | Argon | 21.9194 | Molybdenum | 0.35872 | 8.7593
Ni | Al | 109.0258 | 162.277 | Passivated | Laser | 2520.0369 | 0 | 0 | 0 | 64.9344 | 33.4748 | 81.9304 | 6.1591 | 59.7935 | 63.3103 | Air | 41.6975 | Molybdenum | 0.49628 | 6.856
Ni | Al | 444.666 | 190.2658 | Passivated | TIG | 1275.5221 | 0 | 0 | 0 | 4031.3852 | 13.8509 | 0 | 0 | 80.2324 | 56.8666 | Argon | 24.3853 | Copper | 0.22674 | 7.7177
Cu | Ni | 330.8468 | 184.7193 | Bare | Friction_Stir | 0 | 0 | 3923.5989 | 0 | 16744.8254 | 18.5485 | 0 | 0 | 84.7387 | 37.0377 | Air | 35.0853 | Molybdenum | 0.070391 | 8.2943
Ni | Al | 456.2634 | 417.0159 | Passivated | Laser | 951.9399 | 0 | 0 | 0 | 424.5183 | 82.0142 | 67.7563 | 13.7101 | 90.4854 | 66.7219 | Nitrogen | 18.8716 | Molybdenum | 0.36365 | 6.6792
Cu | Cu | 338.7781 | 174.7629 | Electroplated | Friction_Stir | 0 | 0 | 3721.4722 | 0 | 14549.6155 | 9.8541 | 0 | 0 | 59.0815 | 39.8207 | Vacuum | 14.4254 | Copper | 0.38888 | 6.5285
Cu | Ni | 424.0644 | 126.6639 | Anodized | Resistance_Spot | 2893.8723 | 0 | 1365.1943 | 17.0649 | 1001.5642 | 0 | 0 | 0 | 106.7438 | 39.7656 | Nitrogen | 22.4622 | Tungsten | 0.42642 | 7.9763
Cu | Ni | 271.8693 | 499.4243 | Electroplated | Friction_Stir | 0 | 0 | 2701.5451 | 0 | 5008.3128 | 2.5184 | 0 | 0 | 103.861 | 62.5672 | Air | 32.3064 | Tungsten | 0.15072 | 8.5473
Cu | Ni | 399.944 | 109.9269 | Passivated | TIG | 1412.4791 | 0 | 0 | 0 | 4009.2439 | 21.2967 | 0 | 0 | 95.1168 | 34.2349 | Argon | 34.5626 | Tungsten | 0.25534 | 8.0393
Cu | Steel | 465.2166 | 434.0976 | Coated | Resistance_Spot | 3125.5292 | 0 | 1972.0069 | 24.6501 | 729.2105 | 0 | 0 | 0 | 34.789 | 38.8814 | Vacuum | 31.0193 | Copper | 0.42875 | 7.4723
Cu | Ni | 328.8492 | 246.1467 | Electroplated | Laser | 2126.437 | 0 | 0 | 0 | 431.6126 | 42.0525 | 96.7391 | 18.7868 | 82.0058 | 50.1471 | Argon | 49.4625 | Tungsten | 0.43237 | 5.0438
Cu | Al | 172.3141 | 436.6462 | Coated | Laser | 2800.7507 | 0 | 0 | 0 | 363.2657 | 50.4226 | 58.2787 | 15.0998 | 66.3095 | 63.2191 | Nitrogen | 36.0991 | Tungsten | 0.012842 | 6.4964
Cu | Ni | 207.519 | 321.8482 | Electroplated | TIG | 1836.0179 | 0 | 0 | 0 | 4991.5388 | 37.2349 | 0 | 0 | 83.835 | 35.8994 | Air | 46.9184 | Molybdenum | 0.33546 | 6.8952
Cu | Steel | 179.4578 | 460.6525 | Coated | Ultrasonic | 1697.0116 | 53.3199 | 1546.4522 | 15.4645 | 722.2478 | 0 | 0 | 0 | 139.8426 | 51.9067 | Vacuum | 10.307 | Tungsten | 0.30084 | 8.8629
Ni | Ni | 198.7428 | 470.4772 | Electroplated | Ultrasonic | 1651.6712 | 51.4241 | 1850.564 | 18.5056 | 296.6936 | 0 | 0 | 0 | 82.4691 | 58.4496 | Vacuum | 7.7618 | Copper | 0.041669 | 6.235
Ni | Cu | 222.5662 | 103.6393 | Coated | Laser | 2063.7421 | 0 | 0 | 0 | 152.7441 | 45.2921 | 99.0593 | 10.0978 | 21.8175 | 64.4238 | Air | 18.9948 | Tungsten | 0.46507 | 7.3902
Cu | Cu | 322.0535 | 130.1649 | Anodized | TIG | 1072.7864 | 0 | 0 | 0 | 1304.3575 | 34.4227 | 0 | 0 | 77.0488 | 67.4226 | Air | 11.1465 | Molybdenum | 0.22269 | 6.6545
Cu | Steel | 335.1967 | 200.1435 | Bare | Ultrasonic | 2207.2038 | 57.249 | 1775.5442 | 17.7554 | 160.9062 | 0 | 0 | 0 | 126.6843 | 61.3856 | Vacuum | 28.6641 | Molybdenum | 0.33713 | 9.1559
Cu | Al | 270.5999 | 367.7262 | Electroplated | Friction_Stir | 0 | 0 | 4980.1696 | 0 | 7434.2124 | 14.2758 | 0 | 0 | 121.4079 | 56.1131 | Nitrogen | 28.3542 | Molybdenum | 0.4414 | 7.36
Al | Al | 346.1683 | 455.3089 | Anodized | Laser | 531.0402 | 0 | 0 | 0 | 154.9163 | 25.4154 | 85.4358 | 1.4111 | 86.7407 | 47.3448 | Nitrogen | 30.8771 | Molybdenum | 0.065061 | 4.7263
Cu | Al | 132.63 | 283.9768 | Bare | Friction_Stir | 0 | 0 | 4271.9168 | 0 | 16741.0357 | 12.1361 | 0 | 0 | 52.47 | 34.4844 | Argon | 38.5353 | Tungsten | 0.42792 | 8.3127
Cu | Steel | 135.1153 | 342.7892 | Electroplated | TIG | 1619.2258 | 0 | 0 | 0 | 4570.0457 | 7.2771 | 0 | 0 | 80.4615 | 58.3895 | Vacuum | 48.7098 | Molybdenum | 0.36215 | 6.7354
Ni | Ni | 168.7318 | 175.3999 | Anodized | Friction_Stir | 0 | 0 | 2681.0955 | 0 | 14664.3223 | 11.5145 | 0 | 0 | 93.2813 | 69.7095 | Air | 44.5216 | Molybdenum | 0.4198 | 4.9008
Cu | Steel | 307.231 | 421.9867 | Anodized | Ultrasonic | 1337.2564 | 59.0493 | 1232.2339 | 12.3223 | 151.8784 | 0 | 0 | 0 | 149.9833 | 59.4704 | Air | 10.3265 | Molybdenum | 0.24742 | 10.2257
Cu | Al | 185.5979 | 486.9312 | Anodized | Ultrasonic | 2874.5241 | 43.4507 | 1548.7898 | 15.4879 | 572.6582 | 0 | 0 | 0 | 103.7432 | 30.6684 | Air | 20.2331 | Tungsten | 0.016742 | 8.7404
Cu | Steel | 213.3138 | 207.4396 | Passivated | Resistance_Spot | 4504.2139 | 0 | 1066.2669 | 13.3283 | 548.8919 | 0 | 0 | 0 | 110.2544 | 49.8504 | Air | 16.512 | Copper | 0.33526 | 7.6939
Cu | Steel | 260.1251 | 297.9304 | Coated | Laser | 1674.1209 | 0 | 0 | 0 | 172.7006 | 16.8943 | 73.5316 | 8.4796 | 83.889 | 54.5859 | Vacuum | 12.9568 | Molybdenum | 0.18727 | 5.2852
Cu | Al | 424.7464 | 134.4464 | Bare | TIG | 505.0683 | 0 | 0 | 0 | 4335.2372 | 37.3924 | 0 | 0 | 66.0836 | 57.587 | Nitrogen | 29.5126 | Molybdenum | 0.20121 | 8.5048
Cu | Al | 105.5449 | 323.6547 | Coated | Laser | 1487.6013 | 0 | 0 | 0 | 55.4619 | 60.7796 | 30.4918 | 12.8218 | 125.6839 | 58.789 | Argon | 29.8969 | Molybdenum | 0.22063 | 7.7709
Cu | Ni | 359.7515 | 301.1134 | Coated | Friction_Stir | 0 | 0 | 3465.9317 | 0 | 18772.8766 | 13.2399 | 0 | 0 | 84.3412 | 52.3243 | Nitrogen | 15.226 | Tungsten | 0.24645 | 6.2537
Cu | Al | 367.5506 | 157.7746 | Coated | TIG | 1072.0037 | 0 | 0 | 0 | 3390.7481 | 39.4336 | 0 | 0 | 149.3097 | 38.9344 | Argon | 37.0354 | Tungsten | 0.33097 | 8.691
Ni | Cu | 419.4623 | 276.8265 | Anodized | TIG | 1890.5182 | 0 | 0 | 0 | 2276.3814 | 22.927 | 0 | 0 | 79.4257 | 67.688 | Air | 37.9811 | Molybdenum | 0.36339 | 7.1121
Ni | Al | 473.1012 | 233.6419 | Coated | Ultrasonic | 2774.284 | 21.9698 | 704.5781 | 7.0458 | 174.164 | 0 | 0 | 0 | 28.84 | 57.8667 | Air | 5.9441 | Copper | 0.38842 | 9.6144
Cu | Cu | 108.0551 | 308.7324 | Passivated | Friction_Stir | 0 | 0 | 4529.3299 | 0 | 17924.8573 | 1.2015 | 0 | 0 | 108.7352 | 39.4736 | Vacuum | 22.8091 | Molybdenum | 0.3358 | 6.9641
Cu | Al | 161.5135 | 334.2617 | Electroplated | Ultrasonic | 1902.5356 | 20.161 | 1102.4678 | 11.0247 | 268.1208 | 0 | 0 | 0 | 26.0634 | 42.8929 | Air | 45.0563 | Copper | 0.40174 | 7.3705
Al | Ni | 454.4685 | 103.3982 | Anodized | Ultrasonic | 2248.801 | 47.1744 | 1231.2914 | 12.3129 | 136.4676 | 0 | 0 | 0 | 52.5652 | 66.8771 | Vacuum | 28.4143 | Copper | 0.061075 | 7.3563
Ni | Ni | 283.4074 | 404.4024 | Bare | Resistance_Spot | 3968.3864 | 0 | 2684.0776 | 33.551 | 1136.4216 | 0 | 0 | 0 | 65.986 | 65.4994 | Vacuum | 20.6433 | Tungsten | 0.41841 | 4.3854
Cu | Steel | 325.8363 | 385.2057 | Electroplated | Ultrasonic | 2659.9158 | 28.0204 | 1833.3319 | 18.3333 | 389.9741 | 0 | 0 | 0 | 116.1329 | 46.2059 | Vacuum | 16.4154 | Tungsten | 0.19364 | 8.209
Cu | Cu | 365.2109 | 246.5146 | Electroplated | Laser | 533.512 | 0 | 0 | 0 | 154.1465 | 85.9052 | 94.7639 | 13.4556 | 84.2507 | 31.5323 | Air | 15.951 | Tungsten | 0.26439 | 5.9791
Cu | Al | 371.6266 | 121.1744 | Electroplated | TIG | 877.6167 | 0 | 0 | 0 | 4591.3243 | 25.9967 | 0 | 0 | 23.724 | 31.9399 | Air | 9.4896 | Copper | 0.21689 | 8.2288
Cu | Ni | 472.6962 | 401.973 | Coated | Ultrasonic | 1299.1953 | 53.0389 | 936.9542 | 9.3695 | 827.7276 | 0 | 0 | 0 | 100.1905 | 41.3567 | Nitrogen | 41.7752 | Copper | 0.23786 | 9.0144
Cu | Al | 498.7798 | 482.0701 | Coated | Laser | 2800.678 | 0 | 0 | 0 | 288.2673 | 48.4744 | 42.8546 | 16.2422 | 73.4867 | 55.1649 | Argon | 8.8996 | Copper | 0.14271 | 4.9447
Al | Ni | 388.063 | 196.0606 | Anodized | Friction_Stir | 0 | 0 | 4053.3471 | 0 | 7293.3327 | 12.8338 | 0 | 0 | 139.8385 | 53.3678 | Nitrogen | 18.1533 | Tungsten | 0.084975 | 8.143
Ni | Al | 214.8885 | 229.4098 | Coated | TIG | 1767.1855 | 0 | 0 | 0 | 4729.1286 | 13.8099 | 0 | 0 | 84.9431 | 55.3531 | Air | 7.0554 | Tungsten | 0.052447 | 6.345
Cu | Al | 451.901 | 173.5252 | Coated | Friction_Stir | 0 | 0 | 2751.7139 | 0 | 9269.8309 | 14.9437 | 0 | 0 | 112.1668 | 58.6913 | Argon | 40.1624 | Tungsten | 0.2257 | 8.3029
Cu | Ni | 119.6884 | 330.7744 | Coated | Laser | 1294.4635 | 0 | 0 | 0 | 447.3286 | 37.9002 | 77.3103 | 11.5795 | 48.4529 | 30.7613 | Vacuum | 6.7678 | Molybdenum | 0.06263 | 5.828
Cu | Ni | 192.4323 | 161.9366 | Anodized | Friction_Stir | 0 | 0 | 2922.1182 | 0 | 16294.229 | 14.1479 | 0 | 0 | 118.9266 | 34.2034 | Argon | 18.8735 | Copper | 0.12249 | 6.2188
Cu | Al | 458.9543 | 242.4776 | Anodized | Friction_Stir | 0 | 0 | 2454.4463 | 0 | 12242.2624 | 8.6112 | 0 | 0 | 113.7242 | 44.3793 | Vacuum | 30.7984 | Copper | 0.066808 | 7.4864
Al | Ni | 202.4766 | 378.8052 | Passivated | Friction_Stir | 0 | 0 | 3067.0622 | 0 | 15296.2984 | 7.1201 | 0 | 0 | 137.5306 | 36.1944 | Air | 23.4303 | Molybdenum | 0.054561 | 9.7704
Cu | Al | 188.2604 | 324.0464 | Passivated | Ultrasonic | 1431.7328 | 48.3756 | 1902.5663 | 19.0257 | 608.6778 | 0 | 0 | 0 | 24.3968 | 33.0128 | Argon | 17.7022 | Copper | 0.44123 | 9.2029
Cu | Ni | 155.2501 | 254.585 | Passivated | Ultrasonic | 2222.8685 | 22.7573 | 1796.7154 | 17.9672 | 356.903 | 0 | 0 | 0 | 78.1751 | 55.6386 | Vacuum | 17.3835 | Copper | 0.33701 | 6.3619
Cu | Cu | 443.6447 | 268.0998 | Passivated | Ultrasonic | 2230.1023 | 59.1645 | 1393.2539 | 13.9325 | 752.2385 | 0 | 0 | 0 | 108.2902 | 62.6135 | Nitrogen | 40.9006 | Molybdenum | 0.46188 | 7.0239
Ni | Steel | 300.0233 | 324.8444 | Electroplated | TIG | 1167.9794 | 0 | 0 | 0 | 4190.3974 | 7.7165 | 0 | 0 | 32.3713 | 60.1051 | Nitrogen | 48.829 | Copper | 0.32201 | 5.2629
Cu | Al | 369.9573 | 102.3459 | Electroplated | Laser | 587.4971 | 0 | 0 | 0 | 120.9362 | 73.0592 | 12.0629 | 17.3838 | 73.3785 | 62.6816 | Vacuum | 20.6618 | Tungsten | 0.42198 | 7.1057
Cu | Cu | 195.6266 | 131.4039 | Passivated | Ultrasonic | 2028.543 | 43.886 | 1186.3181 | 11.8632 | 406.6871 | 0 | 0 | 0 | 142.4791 | 56.6343 | Nitrogen | 6.7615 | Molybdenum | 0.27765 | 4.1924
Cu | Al | 403.2162 | 452.5032 | Passivated | Friction_Stir | 0 | 0 | 3403.4429 | 0 | 11571.8352 | 6.9169 | 0 | 0 | 76.6715 | 59.4138 | Nitrogen | 6.6455 | Copper | 0.23132 | 6.4711
Al | Al | 404.0022 | 131.1516 | Bare | Friction_Stir | 0 | 0 | 3076.739 | 0 | 8568.8624 | 11.7579 | 0 | 0 | 148.1026 | 40.8712 | Argon | 39.1646 | Tungsten | 0.26424 | 8.4742
Cu | Steel | 225.0392 | 382.7214 | Electroplated | Friction_Stir | 0 | 0 | 4965.9697 | 0 | 7912.4312 | 10.5165 | 0 | 0 | 27.3891 | 69.7203 | Nitrogen | 29.8566 | Copper | 0.16011 | 7.7262
Ni | Steel | 264.2731 | 468.0153 | Bare | Friction_Stir | 0 | 0 | 3431.2002 | 0 | 5327.1019 | 17.4619 | 0 | 0 | 113.3179 | 37.3266 | Argon | 40.2617 | Molybdenum | 0.32899 | 7.7539
Cu | Al | 183.8761 | 208.2734 | Bare | Resistance_Spot | 4038.6624 | 0 | 2095.9356 | 26.1992 | 420.4254 | 0 | 0 | 0 | 95.5321 | 38.5798 | Air | 36.3874 | Tungsten | 0.44859 | 5.7267
Cu | Al | 490.6244 | 248.1966 | Coated | TIG | 1726.2147 | 0 | 0 | 0 | 2175.2081 | 21.5998 | 0 | 0 | 85.0702 | 41.5569 | Nitrogen | 45.8378 | Copper | 0.39118 | 7.2887
Ni | Al | 358.241 | 327.5686 | Anodized | Laser | 2570.313 | 0 | 0 | 0 | 383.3679 | 67.4673 | 90.8433 | 12.9678 | 146.2102 | 69.0133 | Air | 44.8621 | Molybdenum | 0.231 | 8.3599
Al | Ni | 473.8176 | 452.6836 | Electroplated | Laser | 2591.1147 | 0 | 0 | 0 | 81.2785 | 14.9266 | 79.8444 | 12.6604 | 36.8546 | 69.5315 | Nitrogen | 40.4747 | Copper | 0.47696 | 6.0742
Ni | Al | 221.3542 | 476.7622 | Passivated | Ultrasonic | 2017.1558 | 23.2983 | 1603.9208 | 16.0392 | 591.8515 | 0 | 0 | 0 | 136.4799 | 61.7957 | Vacuum | 26.3835 | Copper | 0.49271 | 9.0173
Al | Ni | 412.7564 | 395.8253 | Passivated | Resistance_Spot | 4860.7206 | 0 | 1366.2707 | 17.0784 | 987.8435 | 0 | 0 | 0 | 109.8613 | 55.1623 | Vacuum | 18.8657 | Tungsten | 0.24655 | 6.6789
Ni | Cu | 406.3435 | 134.6479 | Anodized | Laser | 1028.9553 | 0 | 0 | 0 | 416.7833 | 65.2658 | 75.0385 | 14.7238 | 53.6695 | 50.8025 | Air | 27.8162 | Copper | 0.43232 | 7.2165
Ni | Steel | 376.6623 | 367.6617 | Electroplated | TIG | 1780.3253 | 0 | 0 | 0 | 2373.0686 | 8.4772 | 0 | 0 | 137.217 | 68.8248 | Air | 27.5932 | Molybdenum | 0.0023851 | 6.7152
Cu | Ni | 486.2556 | 264.1215 | Passivated | Friction_Stir | 0 | 0 | 4061.3676 | 0 | 7860.1392 | 10.4731 | 0 | 0 | 75.8083 | 57.8249 | Air | 32.4624 | Molybdenum | 0.033328 | 7.577
Cu | Steel | 257.4221 | 288.2804 | Passivated | Ultrasonic | 2105.4191 | 36.2974 | 1085.0574 | 10.8506 | 828.7783 | 0 | 0 | 0 | 125.8496 | 67.7892 | Vacuum | 13.3744 | Tungsten | 0.011195 | 5.412
Ni | Ni | 152.2869 | 119.6594 | Coated | TIG | 1111.3975 | 0 | 0 | 0 | 1232.2534 | 6.1905 | 0 | 0 | 70.5487 | 42.662 | Air | 34.5029 | Tungsten | 0.38658 | 6.1845
Ni | Cu | 368.6835 | 176.4249 | Bare | Laser | 2640.6101 | 0 | 0 | 0 | 472.3701 | 96.4541 | 71.9568 | 7.923 | 130.621 | 43.351 | Vacuum | 25.547 | Copper | 0.03989 | 8.8465
Cu | Al | 391.7239 | 416.2054 | Passivated | Resistance_Spot | 3988.4093 | 0 | 2688.6671 | 33.6083 | 1195.608 | 0 | 0 | 0 | 102.7618 | 64.189 | Air | 32.9092 | Molybdenum | 0.0085253 | 5.6499
Cu | Cu | 330.0242 | 281.5835 | Electroplated | Ultrasonic | 1758.2786 | 39.1481 | 779.1982 | 7.792 | 362.8127 | 0 | 0 | 0 | 38.3361 | 35.9942 | Argon | 15.7822 | Tungsten | 0.073709 | 2.9335
Cu | Al | 182.7272 | 220.6649 | Anodized | Laser | 2445.3142 | 0 | 0 | 0 | 88.9292 | 90.4581 | 75.2014 | 9.8383 | 104.4562 | 67.8371 | Argon | 24.5478 | Copper | 0.15315 | 6.6753
Cu | Al | 301.7824 | 253.6076 | Coated | Ultrasonic | 1113.8959 | 34.973 | 1195.7326 | 11.9573 | 648.2086 | 0 | 0 | 0 | 44.8748 | 50.299 | Nitrogen | 14.4591 | Copper | 0.23235 | 7.2011
Cu | Steel | 224.8759 | 441.7598 | Electroplated | Laser | 516.2238 | 0 | 0 | 0 | 290.735 | 99.0751 | 42.7545 | 17.1138 | 73.5499 | 67.0566 | Argon | 44.3887 | Molybdenum | 0.032702 | 6.8567
Ni | Cu | 270.9866 | 399.5996 | Coated | Friction_Stir | 0 | 0 | 2391.3184 | 0 | 15647.4061 | 16.1537 | 0 | 0 | 42.1384 | 43.4717 | Air | 26.9582 | Molybdenum | 0.24949 | 7.9795
Ni | Ni | 358.0874 | 208.9262 | Bare | Resistance_Spot | 3582.3083 | 0 | 2029.1062 | 25.3638 | 313.7235 | 0 | 0 | 0 | 22.8621 | 58.6384 | Argon | 15.1242 | Copper | 0.12403 | 4.9309
Cu | Cu | 398.0859 | 147.0007 | Passivated | Friction_Stir | 0 | 0 | 3967.5468 | 0 | 6398.6738 | 18.3137 | 0 | 0 | 47.5453 | 49.315 | Argon | 6.8544 | Molybdenum | 0.13719 | 7.5201
Cu | Steel | 192.8899 | 200.7993 | Electroplated | Laser | 1158.7786 | 0 | 0 | 0 | 290.6682 | 91.2077 | 35.591 | 13.4249 | 89.7284 | 55.0721 | Air | 35.4082 | Copper | 0.41095 | 4.8929
Al | Al | 262.1301 | 468.3026 | Anodized | TIG | 1394.4914 | 0 | 0 | 0 | 2199.9659 | 23.7105 | 0 | 0 | 82.6029 | 50.1749 | Argon | 14.659 | Copper | 0.49346 | 5.4802
Cu | Steel | 207.6646 | 332.6355 | Bare | Friction_Stir | 0 | 0 | 2145.6004 | 0 | 16191.4019 | 15.1413 | 0 | 0 | 85.1946 | 68.6846 | Air | 49.5312 | Molybdenum | 0.23193 | 7.7023
Cu | Al | 179.4526 | 313.3921 | Bare | TIG | 1506.0886 | 0 | 0 | 0 | 1974.8685 | 33.9635 | 0 | 0 | 52.1993 | 57.6842 | Argon | 29.0165 | Tungsten | 0.16089 | 8.0429
Cu | Al | 413.3549 | 338.5574 | Coated | Laser | 555.8623 | 0 | 0 | 0 | 95.8694 | 82.7844 | 54.2025 | 6.8299 | 109.071 | 40.0528 | Air | 18.004 | Copper | 0.46572 | 8.1307
Cu | Ni | 463.7011 | 246.4113 | Bare | Resistance_Spot | 2188.1648 | 0 | 1697.7334 | 21.2217 | 1246.1582 | 0 | 0 | 0 | 111.5542 | 66.3871 | Vacuum | 34.5955 | Molybdenum | 0.25022 | 8.4925
Ni | Steel | 248.0929 | 422.8428 | Electroplated | TIG | 1878.0856 | 0 | 0 | 0 | 4680.0033 | 45.3538 | 0 | 0 | 66.5358 | 41.7612 | Vacuum | 17.3849 | Copper | 0.36518 | 5.9699
Cu | Ni | 400.5116 | 309.3145 | Coated | Laser | 2769.3134 | 0 | 0 | 0 | 146.1708 | 57.4502 | 29.7474 | 16.1629 | 134.5521 | 44.8642 | Nitrogen | 41.9123 | Copper | 0.20687 | 6.9657
Ni | Ni | 458.7981 | 146.6992 | Bare | TIG | 900.8109 | 0 | 0 | 0 | 3059.9296 | 15.4964 | 0 | 0 | 103.723 | 34.0849 | Argon | 18.8706 | Copper | 0.10127 | 9.1145
Cu | Al | 438.4497 | 151.626 | Anodized | Friction_Stir | 0 | 0 | 2965.4825 | 0 | 11797.6012 | 3.929 | 0 | 0 | 112.6951 | 65.9987 | Nitrogen | 49.4711 | Molybdenum | 0.32744 | 7.8966
Ni | Ni | 173.1254 | 314.7437 | Electroplated | Laser | 2684.7681 | 0 | 0 | 0 | 125.1382 | 61.3498 | 89.0502 | 4.7216 | 56.0542 | 41.4445 | Air | 32.2315 | Molybdenum | 0.33242 | 7.2041
Cu | Al | 482.5168 | 474.6281 | Anodized | Friction_Stir | 0 | 0 | 3726.7314 | 0 | 14902.5896 | 9.8032 | 0 | 0 | 20.0795 | 40.3567 | Vacuum | 42.9985 | Molybdenum | 0.23009 | 6.1387
Al | Al | 250.6706 | 223.3408 | Anodized | Ultrasonic | 2589.2536 | 50.0523 | 1913.3918 | 19.1339 | 458.4308 | 0 | 0 | 0 | 132.4988 | 66.8105 | Air | 8.2767 | Tungsten | 0.13497 | 8.2323
Cu | Steel | 235.6963 | 447.8165 | Coated | Laser | 1015.9669 | 0 | 0 | 0 | 143.5496 | 59.5821 | 19.9669 | 6.4882 | 126.9152 | 62.2211 | Nitrogen | 20.6735 | Copper | 0.41591 | 6.8142
Al | Ni | 124.9725 | 405.6382 | Passivated | TIG | 1094.8456 | 0 | 0 | 0 | 1127.367 | 10.0047 | 0 | 0 | 36.0149 | 35.6432 | Air | 38.1869 | Tungsten | 0.13766 | 9.5989
Ni | Al | 294.4695 | 199.125 | Coated | Ultrasonic | 2313.588 | 44.41 | 1562.5384 | 15.6254 | 694.3478 | 0 | 0 | 0 | 68.6337 | 60.773 | Air | 34.4777 | Copper | 0.32951 | 4.8631
Cu | Cu | 143.6054 | 114.5363 | Electroplated | Friction_Stir | 0 | 0 | 2342.884 | 0 | 6942.8991 | 6.5305 | 0 | 0 | 105.9741 | 66.5213 | Air | 13.7409 | Molybdenum | 0.19199 | 6.031
Ni | Ni | 199.4159 | 140.7389 | Electroplated | Friction_Stir | 0 | 0 | 4528.9172 | 0 | 8022.905 | 15.1912 | 0 | 0 | 104.7744 | 33.1404 | Air | 21.0291 | Copper | 0.23624 | 6.0818
Cu | Al | 226.777 | 391.3976 | Coated | TIG | 1011.9639 | 0 | 0 | 0 | 3376.6374 | 48.4977 | 0 | 0 | 131.8455 | 63.0086 | Vacuum | 16.855 | Copper | 0.1057 | 8.4512
Cu | Al | 423.5305 | 179.8679 | Passivated | Ultrasonic | 2602.3112 | 30.5836 | 815.0794 | 8.1508 | 805.5252 | 0 | 0 | 0 | 38.2349 | 51.8968 | Air | 32.6017 | Copper | 0.32474 | 8.7915
Cu | Cu | 450.1955 | 248.5084 | Coated | Resistance_Spot | 4057.6174 | 0 | 2361.9559 | 29.5244 | 918.425 | 0 | 0 | 0 | 75.8922 | 56.7679 | Air | 20.5056 | Tungsten | 0.11291 | 5.3952
Cu | Al | 220.9865 | 300.6797 | Electroplated | TIG | 1345.3675 | 0 | 0 | 0 | 2080.0099 | 38.1064 | 0 | 0 | 32.6392 | 49.7142 | Vacuum | 18.9074 | Molybdenum | 0.24286 | 6.1855
Cu | Ni | 443.4792 | 390.1873 | Passivated | Friction_Stir | 0 | 0 | 3058.3054 | 0 | 9632.978 | 17.5611 | 0 | 0 | 70.6474 | 57.9121 | Air | 14.332 | Molybdenum | 0.16423 | 7.4475
Cu | Al | 442.8924 | 145.2925 | Electroplated | Laser | 1865.7739 | 0 | 0 | 0 | 242.6418 | 73.2376 | 99.9932 | 9.2705 | 21.964 | 31.3639 | Air | 23.4062 | Copper | 0.4818 | 7.2752
Ni | Al | 405.8604 | 262.5466 | Passivated | Ultrasonic | 2685.1768 | 52.2201 | 1596.6138 | 15.9661 | 516.9067 | 0 | 0 | 0 | 136.7755 | 60.5083 | Nitrogen | 13.7976 | Molybdenum | 0.49111 | 10.0664
Cu | Al | 158.678 | 294.0292 | Passivated | Resistance_Spot | 2971.8174 | 0 | 2217.461 | 27.7183 | 1339.0903 | 0 | 0 | 0 | 88.5157 | 31.3337 | Vacuum | 48.3156 | Tungsten | 0.37675 | 6.8017
Al | Al | 376.1291 | 316.3308 | Coated | Laser | 2709.4436 | 0 | 0 | 0 | 489.9269 | 19.7649 | 48.5515 | 9.8297 | 130.4743 | 48.212 | Argon | 11.9526 | Tungsten | 0.49196 | 6.7969
Cu | Al | 478.0096 | 427.3443 | Coated | Ultrasonic | 2355.996 | 36.2899 | 539.0868 | 5.3909 | 608.8466 | 0 | 0 | 0 | 27.7876 | 36.0386 | Air | 46.0987 | Molybdenum | 0.056775 | 5.278
Ni | Cu | 373.0162 | 168.6713 | Coated | TIG | 644.114 | 0 | 0 | 0 | 4010.0746 | 42.5502 | 0 | 0 | 49.5696 | 62.943 | Nitrogen | 24.2813 | Tungsten | 0.49616 | 8.5605
Ni | Steel | 232.6467 | 423.1326 | Passivated | TIG | 1190.7637 | 0 | 0 | 0 | 4589.3559 | 24.3145 | 0 | 0 | 53.7194 | 42.5464 | Vacuum | 22.004 | Tungsten | 0.051778 | 6.8601
Al | Cu | 300.2317 | 377.1514 | Passivated | Ultrasonic | 1576.9167 | 29.9608 | 1908.7961 | 19.088 | 828.3213 | 0 | 0 | 0 | 70.2699 | 48.1637 | Air | 15.4094 | Molybdenum | 0.20773 | 5.9527
Cu | Cu | 358.29 | 322.3483 | Electroplated | Resistance_Spot | 4461.8768 | 0 | 1390.3876 | 17.3798 | 386.2848 | 0 | 0 | 0 | 124.3726 | 47.15 | Argon | 33.609 | Molybdenum | 0.11947 | 5.953
Ni | Steel | 304.2282 | 379.8111 | Anodized | Ultrasonic | 1052.0591 | 29.4817 | 1661.2857 | 16.6129 | 316.0346 | 0 | 0 | 0 | 70.2525 | 60.9001 | Air | 35.8488 | Copper | 0.47692 | 7.4754
Cu | Steel | 147.9812 | 264.8071 | Coated | Laser | 2322.7582 | 0 | 0 | 0 | 160.1653 | 32.6717 | 45.5763 | 19.6801 | 46.605 | 49.2458 | Nitrogen | 26.0407 | Copper | 0.31789 | 7.2749
Cu | Ni | 224.8256 | 155.359 | Electroplated | Laser | 1440.9266 | 0 | 0 | 0 | 220.4108 | 37.0978 | 19.8662 | 10.308 | 28.4487 | 61.5583 | Vacuum | 7.5068 | Tungsten | 0.29856 | 3.9401
Cu | Ni | 420.9584 | 366.3061 | Electroplated | TIG | 1542.3306 | 0 | 0 | 0 | 3176.9989 | 41.7918 | 0 | 0 | 30.3339 | 32.9403 | Nitrogen | 46.333 | Molybdenum | 0.49872 | 6.5332
Cu | Cu | 444.5672 | 309.8689 | Bare | Ultrasonic | 1064.3928 | 44.7569 | 583.0861 | 5.8309 | 654.7207 | 0 | 0 | 0 | 118.8061 | 37.6638 | Vacuum | 49.1148 | Tungsten | 0.30621 | 7.2675
Cu | Cu | 154.92 | 355.7499 | Coated | TIG | 1527.5449 | 0 | 0 | 0 | 4277.3846 | 13.8995 | 0 | 0 | 77.8244 | 52.0614 | Argon | 24.397 | Molybdenum | 0.32308 | 5.7449
Al | Al | 480.9547 | 235.1995 | Electroplated | Resistance_Spot | 4733.2554 | 0 | 2626.1739 | 32.8272 | 596.6419 | 0 | 0 | 0 | 114.4035 | 67.8835 | Air | 32.6147 | Tungsten | 0.022387 | 5.6483
Ni | Al | 231.529 | 462.7466 | Bare | Laser | 1966.6075 | 0 | 0 | 0 | 54.2638 | 92.3334 | 38.8598 | 16.5805 | 108.6973 | 32.9903 | Nitrogen | 25.2634 | Tungsten | 0.42953 | 7.1689
Cu | Ni | 364.9255 | 334.9479 | Coated | Friction_Stir | 0 | 0 | 2010.9401 | 0 | 16421.7137 | 15.4345 | 0 | 0 | 37.5971 | 31.7234 | Argon | 19.4846 | Tungsten | 0.48504 | 7.0174
Cu | Ni | 400.7301 | 134.161 | Passivated | Friction_Stir | 0 | 0 | 4366.9316 | 0 | 6768.5947 | 18.6705 | 0 | 0 | 38.5754 | 36.262 | Argon | 8.4793 | Copper | 0.48016 | 8.4846
Cu | Al | 424.7785 | 279.9216 | Bare | Ultrasonic | 1463.97 | 56.149 | 765.8543 | 7.6585 | 714.0063 | 0 | 0 | 0 | 118.1945 | 55.6461 | Air | 25.523 | Molybdenum | 0.11055 | 9.7703
Cu | Al | 478.2999 | 402.5424 | Passivated | Ultrasonic | 2060.926 | 23.3277 | 927.8955 | 9.279 | 568.335 | 0 | 0 | 0 | 113.7649 | 45.9597 | Nitrogen | 41.8273 | Tungsten | 0.11296 | 6.7019
Cu | Al | 225.1678 | 417.6538 | Anodized | Friction_Stir | 0 | 0 | 4557.0504 | 0 | 14328.2474 | 14.4432 | 0 | 0 | 69.144 | 63.0221 | Air | 5.7664 | Copper | 0.18302 | 7.1328
Al | Al | 443.4026 | 297.8388 | Anodized | Ultrasonic | 1992.0658 | 31.9474 | 678.8674 | 6.7887 | 468.1684 | 0 | 0 | 0 | 30.0649 | 32.8773 | Air | 31.1948 | Tungsten | 0.15511 | 4.6753
Al | Al | 152.6748 | 457.899 | Anodized | Laser | 571.2962 | 0 | 0 | 0 | 69.9329 | 28.995 | 48.9235 | 8.9535 | 21.5727 | 37.8566 | Vacuum | 44.6347 | Tungsten | 0.15281 | 7.4049
Ni | Al | 382.0164 | 207.0674 | Anodized | Resistance_Spot | 3767.1805 | 0 | 2099.3685 | 26.2421 | 301.5356 | 0 | 0 | 0 | 57.4604 | 42.0011 | Vacuum | 14.7897 | Molybdenum | 0.30261 | 6.2458
Ni | Steel | 396.7911 | 264.2395 | Electroplated | Resistance_Spot | 4829.4892 | 0 | 1198.7656 | 14.9846 | 1311.2844 | 0 | 0 | 0 | 21.1989 | 55.0692 | Air | 13.2465 | Tungsten | 0.4028 | 7.1388
Al | Ni | 371.0893 | 459.4388 | Anodized | TIG | 500.4646 | 0 | 0 | 0 | 1078.8789 | 44.7026 | 0 | 0 | 49.9094 | 57.4069 | Vacuum | 39.7524 | Molybdenum | 0.46838 | 7.0168
Al | Ni | 200.9259 | 458.5027 | Electroplated | Laser | 2394.5301 | 0 | 0 | 0 | 81.9086 | 42.5522 | 76.4395 | 8.6332 | 74.5351 | 34.9681 | Nitrogen | 16.4789 | Copper | 0.03393 | 6.4836
Al | Al | 449.2173 | 374.2851 | Electroplated | Ultrasonic | 2535.0134 | 22.8501 | 1883.1807 | 18.8318 | 145.8766 | 0 | 0 | 0 | 35.784 | 67.7522 | Vacuum | 13.6393 | Copper | 0.13899 | 7.6193
Cu | Cu | 167.5434 | 443.5922 | Coated | Ultrasonic | 1958.6506 | 48.9214 | 1089.8697 | 10.8987 | 295.5101 | 0 | 0 | 0 | 33.5561 | 43.6418 | Argon | 22.0095 | Tungsten | 0.12751 | 6.5919
Al | Al | 121.4539 | 135.5093 | Electroplated | TIG | 1638.6364 | 0 | 0 | 0 | 4690.7799 | 40.2933 | 0 | 0 | 136.5369 | 58.5268 | Air | 22.6626 | Copper | 0.17872 | 6.7539
Cu | Al | 386.986 | 445.998 | Electroplated | TIG | 1064.2477 | 0 | 0 | 0 | 2452.5138 | 27.7813 | 0 | 0 | 96.1111 | 50.9683 | Air | 44.3345 | Molybdenum | 0.21217 | 5.8479
Cu | Cu | 290.1903 | 228.248 | Anodized | Ultrasonic | 1514.1636 | 50.0413 | 1009.4778 | 10.0948 | 485.3345 | 0 | 0 | 0 | 141.4792 | 38.9103 | Nitrogen | 32.83 | Molybdenum | 0.19459 | 5.1379
Al | Al | 439.6392 | 171.3326 | Electroplated | Ultrasonic | 1807.3473 | 48.5064 | 1876.6934 | 18.7669 | 700.0805 | 0 | 0 | 0 | 64.9574 | 63.8491 | Air | 23.2683 | Copper | 0.47607 | 6.0149
Cu | Steel | 253.3589 | 195.7479 | Passivated | Laser | 1678.9565 | 0 | 0 | 0 | 93.0486 | 80.1285 | 67.6874 | 2.1516 | 108.0288 | 62.7295 | Vacuum | 29.0475 | Molybdenum | 0.21856 | 5.9819
Cu | Al | 167.3114 | 267.1874 | Anodized | TIG | 556.8754 | 0 | 0 | 0 | 4303.4137 | 25.5567 | 0 | 0 | 46.6099 | 45.8429 | Argon | 47.9284 | Molybdenum | 0.2758 | 6.2228
Cu | Steel | 434.5769 | 200.4768 | Bare | Laser | 1282.7079 | 0 | 0 | 0 | 349.2717 | 44.5744 | 91.8529 | 16.9012 | 100.3842 | 53.5443 | Air | 10.0947 | Tungsten | 0.37432 | 7.2937
Cu | Steel | 319.5639 | 228.227 | Anodized | Ultrasonic | 1533.6076 | 24.6817 | 524.0882 | 5.2409 | 196.3096 | 0 | 0 | 0 | 36.8461 | 40.313 | Vacuum | 14.3472 | Tungsten | 0.36254 | 6.8298
Cu | Al | 175.6783 | 153.9914 | Electroplated | Friction_Stir | 0 | 0 | 2877.7893 | 0 | 5960.0012 | 11.484 | 0 | 0 | 20.2705 | 57.5941 | Argon | 48.3138 | Molybdenum | 0.29148 | 5.9732
Cu | Al | 388.1536 | 218.4707 | Passivated | Friction_Stir | 0 | 0 | 2408.6833 | 0 | 14479.7314 | 4.4405 | 0 | 0 | 141.0991 | 42.3611 | Air | 48.0796 | Copper | 0.43042 | 9.2624
Cu | Steel | 304.4455 | 328.9135 | Anodized | Ultrasonic | 2231.5796 | 42.0306 | 875.7521 | 8.7575 | 434.0077 | 0 | 0 | 0 | 92.1363 | 63.7631 | Air | 12.9724 | Molybdenum | 0.31209 | 3.713
Ni | Cu | 341.7252 | 276.7415 | Passivated | TIG | 645.0346 | 0 | 0 | 0 | 4590.8209 | 15.1907 | 0 | 0 | 140.5023 | 38.6954 | Air | 11.5299 | Tungsten | 0.43738 | 8.1956
Al | Steel | 284.3593 | 238.6875 | Bare | Friction_Stir | 0 | 0 | 4939.0752 | 0 | 18752.3494 | 13.3055 | 0 | 0 | 63.3981 | 30.5921 | Argon | 23.9488 | Copper | 0.15138 | 7.0571
Al | Ni | 431.4836 | 398.5809 | Bare | TIG | 1464.1129 | 0 | 0 | 0 | 4987.0503 | 6.4938 | 0 | 0 | 62.6122 | 40.7403 | Air | 7.2373 | Molybdenum | 0.066012 | 7.298
Cu | Steel | 431.8251 | 457.404 | Coated | Friction_Stir | 0 | 0 | 2296.8569 | 0 | 8792.543 | 13.9702 | 0 | 0 | 72.0852 | 37.6421 | Air | 34.4707 | Copper | 0.40976 | 6.9431
Cu | Cu | 383.7555 | 402.7157 | Coated | TIG | 1087.9717 | 0 | 0 | 0 | 2745.9494 | 34.067 | 0 | 0 | 111.7853 | 50.3315 | Vacuum | 8.4873 | Copper | 0.19126 | 5.7135
Al | Ni | 142.1606 | 232.8003 | Anodized | Friction_Stir | 0 | 0 | 2751.6382 | 0 | 10123.2218 | 7.3545 | 0 | 0 | 93.5551 | 38.1481 | Vacuum | 7.6113 | Copper | 0.32554 | 5.784
Ni | Al | 435.5415 | 397.7769 | Coated | TIG | 1938.9859 | 0 | 0 | 0 | 2834.1951 | 40.9376 | 0 | 0 | 140.2961 | 60.5276 | Vacuum | 26.8334 | Molybdenum | 0.36866 | 7.8805
Al | Al | 368.4052 | 160.7921 | Passivated | Laser | 999.5523 | 0 | 0 | 0 | 214.706 | 82.9914 | 24.1464 | 4.9988 | 23.3073 | 39.6548 | Vacuum | 48.1004 | Tungsten | 0.16336 | 6.6752
Ni | Cu | 378.8097 | 152.1272 | Coated | TIG | 1820.5223 | 0 | 0 | 0 | 1488.9368 | 10.9304 | 0 | 0 | 112.0655 | 58.2787 | Air | 24.2058 | Copper | 0.25258 | 9.1466
Cu | Steel | 245.1931 | 238.2508 | Passivated | Laser | 1734.9375 | 0 | 0 | 0 | 245.7316 | 34.8769 | 61.1855 | 9.5811 | 62.9426 | 53.1388 | Argon | 21.0417 | Copper | 0.44746 | 3.2941
Cu | Al | 451.7118 | 423.0809 | Coated | Laser | 779.9324 | 0 | 0 | 0 | 155.6076 | 22.6945 | 83.8971 | 17.8318 | 43.4304 | 69.45 | Air | 49.9081 | Molybdenum | 0.4399 | 7.3362
Cu | Cu | 390.1486 | 198.5393 | Coated | Ultrasonic | 1226.921 | 22.1367 | 1412.4464 | 14.1245 | 743.8179 | 0 | 0 | 0 | 86.3514 | 69.996 | Nitrogen | 28.9386 | Tungsten | 0.37468 | 8.9494
Cu | Ni | 145.0362 | 125.3014 | Coated | Laser | 1432.025 | 0 | 0 | 0 | 79.1931 | 71.1708 | 74.1663 | 18.7715 | 85.6583 | 64.781 | Argon | 21.8859 | Tungsten | 0.38137 | 4.9609
Cu | Ni | 263.1112 | 152.6838 | Electroplated | Resistance_Spot | 2576.8752 | 0 | 1137.052 | 14.2131 | 1328.3921 | 0 | 0 | 0 | 37.8114 | 60.3993 | Nitrogen | 22.3637 | Molybdenum | 0.44884 | 6.7808
Cu | Al | 454.5521 | 443.498 | Electroplated | Laser | 2481.4679 | 0 | 0 | 0 | 183.9739 | 61.7178 | 17.5297 | 6.1929 | 46.2465 | 45.4583 | Air | 13.7732 | Copper | 0.36817 | 7.3486
Cu | Ni | 118.8787 | 353.5133 | Coated | TIG | 1341.1148 | 0 | 0 | 0 | 1291.8395 | 16.612 | 0 | 0 | 73.0614 | 60.1311 | Argon | 28.05 | Molybdenum | 0.16979 | 7.6788
Cu | Cu | 484.5666 | 201.2805 | Passivated | Laser | 2326.9058 | 0 | 0 | 0 | 411.1467 | 36.9172 | 50.7137 | 3.4257 | 73.1455 | 68.267 | Argon | 24.7485 | Tungsten | 0.060391 | 6.3504
Ni | Ni | 371.665 | 322.1183 | Anodized | TIG | 1348.2978 | 0 | 0 | 0 | 2981.8863 | 45.5714 | 0 | 0 | 61.2826 | 30.9351 | Vacuum | 17.1858 | Copper | 0.21094 | 4.5589
Al | Cu | 352.5504 | 311.0318 | Bare | TIG | 1912.1385 | 0 | 0 | 0 | 3305.8394 | 45.1341 | 0 | 0 | 39.3109 | 51.5166 | Air | 12.2243 | Copper | 0.043672 | 7.0884
Cu | Al | 208.2237 | 362.1744 | Electroplated | Resistance_Spot | 4801.6803 | 0 | 1646.1775 | 20.5772 | 675.3348 | 0 | 0 | 0 | 20.5686 | 38.7199 | Nitrogen | 19.0057 | Tungsten | 0.057885 | 7.0596
Cu | Al | 199.5167 | 193.275 | Coated | Laser | 613.6949 | 0 | 0 | 0 | 117.4173 | 63.0281 | 74.9732 | 15.6969 | 146.1306 | 52.3151 | Argon | 27.8907 | Copper | 0.47509 | 7.4906
Ni | Ni | 476.8233 | 445.7612 | Bare | Laser | 1610.3977 | 0 | 0 | 0 | 456.8737 | 25.9177 | 69.5915 | 4.001 | 142.6549 | 48.6579 | Argon | 7.625 | Molybdenum | 0.33794 | 5.7911
Cu | Cu | 219.309 | 223.7474 | Electroplated | Friction_Stir | 0 | 0 | 2691.9039 | 0 | 17763.5948 | 6.5366 | 0 | 0 | 82.8745 | 53.0307 | Vacuum | 11.9185 | Tungsten | 0.4258 | 3.9985
Ni | Steel | 410.2021 | 377.6527 | Anodized | Friction_Stir | 0 | 0 | 3375.4028 | 0 | 12418.7938 | 1.4559 | 0 | 0 | 149.3567 | 52.0385 | Argon | 47.6446 | Tungsten | 0.32145 | 7.1156
Ni | Al | 257.2487 | 106.4499 | Passivated | Ultrasonic | 1169.0867 | 59.4138 | 1382.1674 | 13.8217 | 330.8794 | 0 | 0 | 0 | 107.5751 | 68.4043 | Vacuum | 29.4285 | Copper | 0.20927 | 9.6685
Cu | Al | 155.7016 | 249.0629 | Coated | TIG | 1345.5765 | 0 | 0 | 0 | 4199.5652 | 8.459 | 0 | 0 | 28.9515 | 52.0874 | Argon | 7.8552 | Tungsten | 0.012579 | 7.2979
Al | Cu | 104.2861 | 240.6839 | Anodized | Resistance_Spot | 4775.9842 | 0 | 2748.8888 | 34.3611 | 644.2849 | 0 | 0 | 0 | 35.3034 | 63.8493 | Argon | 36.1889 | Molybdenum | 0.47792 | 5.1937
Cu | Al | 317.7029 | 317.3938 | Electroplated | Friction_Stir | 0 | 0 | 2977.3044 | 0 | 14771.0054 | 1.6667 | 0 | 0 | 139.0944 | 42.7928 | Air | 7.7811 | Tungsten | 0.035466 | 7.5617
Al | Al | 490.3115 | 129.0945 | Coated | Laser | 1837.262 | 0 | 0 | 0 | 54.3498 | 51.3412 | 91.6868 | 4.1897 | 101.9068 | 47.524 | Argon | 38.2493 | Copper | 0.30508 | 5.6717
Cu | Ni | 247.6545 | 416.0525 | Bare | Ultrasonic | 1146.6329 | 28.9349 | 549.9283 | 5.4993 | 552.5593 | 0 | 0 | 0 | 129.6139 | 48.8165 | Vacuum | 38.7483 | Tungsten | 0.051102 | 10.1569
Cu | Ni | 242.8769 | 187.1123 | Passivated | Resistance_Spot | 2942.2714 | 0 | 1360.966 | 17.0121 | 1175.1093 | 0 | 0 | 0 | 136.7751 | 41.1491 | Vacuum | 34.2986 | Copper | 0.14207 | 8.2841
Cu | Cu | 237.6366 | 370.8151 | Electroplated | Laser | 1011.1283 | 0 | 0 | 0 | 470.2402 | 71.8845 | 41.4338 | 10.7247 | 78.2325 | 45.1916 | Vacuum | 37.9492 | Copper | 0.092909 | 3.7947
Cu | Steel | 308.2175 | 421.2848 | Passivated | Laser | 593.3791 | 0 | 0 | 0 | 174.5917 | 55.0238 | 86.8981 | 12.1715 | 26.3084 | 53.9405 | Nitrogen | 8.9585 | Molybdenum | 0.27686 | 6.4922
Al | Cu | 276.266 | 324.7508 | Coated | TIG | 1096.5217 | 0 | 0 | 0 | 4563.2476 | 35.612 | 0 | 0 | 44.4764 | 53.2075 | Argon | 37.7051 | Tungsten | 0.44354 | 6.6502
Al | Steel | 451.9659 | 396.3533 | Anodized | TIG | 561.5996 | 0 | 0 | 0 | 2300.2061 | 8.2192 | 0 | 0 | 28.6544 | 55.4574 | Air | 11.151 | Molybdenum | 0.31781 | 7.608
Ni | Al | 302.2083 | 364.7441 | Passivated | Friction_Stir | 0 | 0 | 2698.3391 | 0 | 8319.05 | 6.0337 | 0 | 0 | 44.5362 | 44.0727 | Air | 20.2778 | Molybdenum | 0.33209 | 7.823
Ni | Al | 303.1031 | 242.2119 | Bare | Friction_Stir | 0 | 0 | 2587.4751 | 0 | 19009.312 | 3.4819 | 0 | 0 | 73.3693 | 42.6333 | Nitrogen | 47.4235 | Tungsten | 0.45447 | 7.2352
Ni | Cu | 155.3486 | 423.5434 | Electroplated | Laser | 860.4737 | 0 | 0 | 0 | 390.0714 | 28.3963 | 32.1639 | 18.7273 | 35.3656 | 54.4647 | Argon | 27.6294 | Molybdenum | 0.37471 | 7.7406
Cu | Cu | 493.0958 | 217.8805 | Bare | Laser | 2474.2486 | 0 | 0 | 0 | 168.2704 | 19.4282 | 85.2679 | 8.7557 | 41.6753 | 35.3145 | Vacuum | 48.5342 | Molybdenum | 0.43298 | 8.0047
Al | Steel | 199.9892 | 328.4852 | Passivated | Friction_Stir | 0 | 0 | 3727.2503 | 0 | 16679.7823 | 16.6215 | 0 | 0 | 77.9568 | 40.1213 | Nitrogen | 9.0015 | Copper | 0.2082 | 7.0465
Cu | Al | 129.3456 | 398.1591 | Anodized | Friction_Stir | 0 | 0 | 4669.9924 | 0 | 8571.8311 | 18.6345 | 0 | 0 | 64.2222 | 31.6851 | Nitrogen | 26.49 | Molybdenum | 0.43268 | 7.7406
Cu | Al | 365.2585 | 251.5824 | Anodized | Laser | 1559.6447 | 0 | 0 | 0 | 437.6637 | 11.3166 | 89.1389 | 3.9369 | 80.7956 | 32.9044 | Vacuum | 7.8081 | Tungsten | 0.32293 | 4.64
Ni | Steel | 338.1465 | 221.107 | Bare | Resistance_Spot | 2988.162 | 0 | 1736.2672 | 21.7033 | 250.8719 | 0 | 0 | 0 | 75.7924 | 39.7353 | Nitrogen | 33.3595 | Copper | 0.067804 | 6.1176
Cu | Al | 266.0583 | 283.7384 | Coated | Laser | 1317.197 | 0 | 0 | 0 | 64.1298 | 89.9527 | 12.2993 | 8.7202 | 103.7821 | 30.7812 | Nitrogen | 8.5418 | Molybdenum | 0.019356 | 5.4207
Cu | Ni | 268.8769 | 427.1854 | Coated | Resistance_Spot | 3112.7703 | 0 | 1345.2813 | 16.816 | 527.8839 | 0 | 0 | 0 | 141.8346 | 39.8164 | Vacuum | 12.8916 | Molybdenum | 0.12202 | 8.008
Cu | Al | 414.0256 | 471.9687 | Anodized | Resistance_Spot | 4632.7951 | 0 | 1872.0984 | 23.4012 | 555.9374 | 0 | 0 | 0 | 34.0224 | 56.1991 | Argon | 16.6474 | Tungsten | 0.18917 | 6.1218
Cu | Cu | 178.2851 | 318.0334 | Bare | Laser | 1973.3459 | 0 | 0 | 0 | 156.8854 | 22.7896 | 33.3452 | 11.3787 | 32.9038 | 32.4443 | Air | 38.6935 | Molybdenum | 0.41878 | 6.5559
Al | Al | 428.1013 | 364.5865 | Bare | Ultrasonic | 2358.2555 | 39.6597 | 1657.9836 | 16.5798 | 953.4201 | 0 | 0 | 0 | 130.8648 | 47.4695 | Air | 12.3783 | Tungsten | 0.37062 | 5.7007
Cu | Cu | 359.4988 | 461.3094 | Bare | Friction_Stir | 0 | 0 | 2347.4147 | 0 | 9793.2359 | 7.3586 | 0 | 0 | 85.8316 | 66.5244 | Vacuum | 43.0984 | Molybdenum | 0.47769 | 6.4312
Ni | Ni | 267.5879 | 139.4187 | Passivated | TIG | 726.7744 | 0 | 0 | 0 | 4039.5148 | 41.4636 | 0 | 0 | 119.6327 | 61.6514 | Vacuum | 10.9357 | Molybdenum | 0.27959 | 7.0881
Cu | Al | 283.2114 | 192.8314 | Coated | Laser | 1711.0637 | 0 | 0 | 0 | 406.1037 | 58.3994 | 15.359 | 11.5546 | 48.0048 | 42.2175 | Argon | 6.586 | Tungsten | 0.37387 | 4.7435
Cu | Steel | 202.6589 | 383.56 | Coated | Resistance_Spot | 3721.4827 | 0 | 1530.6127 | 19.1327 | 1067.8128 | 0 | 0 | 0 | 127.7521 | 66.9922 | Nitrogen | 22.777 | Copper | 0.13764 | 9.1368
Cu | Ni | 400.8457 | 429.4978 | Passivated | Laser | 1403.7211 | 0 | 0 | 0 | 373.4951 | 59.0386 | 53.8809 | 8.2423 | 140.1001 | 43.1859 | Argon | 49.0749 | Tungsten | 0.33979 | 5.3998
Al | Al | 305.1499 | 442.8116 | Electroplated | Friction_Stir | 0 | 0 | 4651.6283 | 0 | 19004.2478 | 1.099 | 0 | 0 | 102.6128 | 32.9006 | Nitrogen | 9.9654 | Copper | 0.35308 | 6.3167
Cu | Steel | 228.3418 | 266.0429 | Passivated | Resistance_Spot | 3534.5454 | 0 | 2401.4638 | 30.0183 | 1312.3119 | 0 | 0 | 0 | 33.7643 | 69.7622 | Nitrogen | 9.5773 | Copper | 0.42421 | 4.9715
Al | Al | 338.42 | 135.736 | Bare | TIG | 1200.6555 | 0 | 0 | 0 | 1710.4793 | 42.5738 | 0 | 0 | 136.3883 | 64.8009 | Argon | 38.8025 | Tungsten | 0.2682 | 8.3466
Cu | Ni | 498.2938 | 275.1126 | Passivated | TIG | 738.7513 | 0 | 0 | 0 | 4480.572 | 34.5862 | 0 | 0 | 123.0234 | 48.6373 | Vacuum | 19.0473 | Tungsten | 0.3245 | 8.8835
Al | Steel | 274.1049 | 192.2938 | Bare | TIG | 1838.6393 | 0 | 0 | 0 | 3101.9569 | 33.9683 | 0 | 0 | 117.6141 | 56.6551 | Vacuum | 37.2777 | Molybdenum | 0.10152 | 8.4595
Cu | Ni | 468.2766 | 216.4786 | Anodized | Ultrasonic | 1662.7862 | 59.2 | 979.5435 | 9.7954 | 769.7675 | 0 | 0 | 0 | 24.7747 | 56.8491 | Argon | 14.0005 | Molybdenum | 0.36838 | 7.922
Cu | Ni | 238.0067 | 408.907 | Bare | Resistance_Spot | 3595.9454 | 0 | 2217.0247 | 27.7128 | 711.5247 | 0 | 0 | 0 | 123.8651 | 37.7793 | Nitrogen | 25.7032 | Copper | 0.41921 | 7.0852
Ni | Al | 121.8931 | 130.2108 | Coated | Resistance_Spot | 4894.4694 | 0 | 2143.3647 | 26.7921 | 1419.1239 | 0 | 0 | 0 | 37.9336 | 38.0019 | Nitrogen | 16.938 | Molybdenum | 0.29687 | 5.1665
Ni | Cu | 181.6968 | 431.0325 | Passivated | Ultrasonic | 1015.1828 | 42.9068 | 1575.7803 | 15.7578 | 770.5722 | 0 | 0 | 0 | 48.9102 | 48.7832 | Nitrogen | 25.3188 | Tungsten | 0.057837 | 8.6718
Cu | Steel | 267.4781 | 271.0676 | Bare | Resistance_Spot | 4714.9306 | 0 | 1008.8032 | 12.61 | 200.4292 | 0 | 0 | 0 | 95.0275 | 66.4629 | Nitrogen | 39.6094 | Copper | 0.15643 | 6.6249
Cu | Al | 187.854 | 338.4256 | Electroplated | Ultrasonic | 1944.5269 | 21.1717 | 1961.7988 | 19.618 | 299.8587 | 0 | 0 | 0 | 54.4475 | 30.3998 | Argon | 39.2904 | Molybdenum | 0.23776 | 6.8073
Al | Ni | 100.0908 | 135.8609 | Anodized | Laser | 1681.6618 | 0 | 0 | 0 | 70.097 | 15.5024 | 56.9844 | 8.2192 | 105.9753 | 61.3002 | Air | 28.2098 | Molybdenum | 0.33858 | 5.7414
Cu | Al | 466.0006 | 234.9436 | Electroplated | Friction_Stir | 0 | 0 | 3005.3728 | 0 | 19848.8224 | 8.4373 | 0 | 0 | 99.0492 | 32.3011 | Vacuum | 46.7767 | Tungsten | 0.16016 | 6.7341
Ni | Cu | 437.5518 | 135.8804 | Electroplated | TIG | 811.8288 | 0 | 0 | 0 | 4949.2622 | 29.5151 | 0 | 0 | 34.0594 | 49.1289 | Vacuum | 16.8703 | Tungsten | 0.42015 | 7.8334
Al | Steel | 396.9169 | 484.6175 | Electroplated | Ultrasonic | 2584.0384 | 59.7347 | 1952.4475 | 19.5245 | 540.5856 | 0 | 0 | 0 | 105.2819 | 55.5149 | Air | 15.814 | Molybdenum | 0.18589 | 10.4327
Ni | Cu | 167.1258 | 422.9047 | Anodized | Ultrasonic | 2392.7517 | 24.4177 | 1161.7232 | 11.6172 | 828.1167 | 0 | 0 | 0 | 140.1141 | 57.4704 | Nitrogen | 32.6213 | Copper | 0.021418 | 7.9319
Al | Al | 148.1454 | 283.8531 | Anodized | Ultrasonic | 2010.6706 | 48.108 | 1618.627 | 16.1863 | 328.1222 | 0 | 0 | 0 | 40.9443 | 32.3392 | Air | 32.9584 | Copper | 0.397 | 6.1644
Cu | Steel | 127.0419 | 189.441 | Anodized | Laser | 2689.2484 | 0 | 0 | 0 | 238.0185 | 51.384 | 28.9167 | 17.4429 | 97.6181 | 46.7441 | Air | 7.0943 | Tungsten | 0.32211 | 5.7142
Cu | Cu | 389.6117 | 473.382 | Anodized | Ultrasonic | 2500.6249 | 41.9213 | 1072.8076 | 10.7281 | 828.8888 | 0 | 0 | 0 | 64.4425 | 53.3535 | Air | 32.35 | Tungsten | 0.40098 | 5.4193
Al | Ni | 471.5232 | 237.8386 | Electroplated | Friction_Stir | 0 | 0 | 3753.4098 | 0 | 6643.9681 | 8.4207 | 0 | 0 | 79.7495 | 32.6418 | Vacuum | 21.8496 | Tungsten | 0.17444 | 7.0492
Cu | Steel | 272.2143 | 164.3938 | Coated | Friction_Stir | 0 | 0 | 4686.3359 | 0 | 17947.8102 | 1.6739 | 0 | 0 | 57.31 | 35.4038 | Vacuum | 38.6349 | Molybdenum | 0.0088151 | 7.8356
Cu | Steel | 147.6563 | 325.2658 | Coated | TIG | 1039.9423 | 0 | 0 | 0 | 4688.7989 | 33.7702 | 0 | 0 | 66.037 | 56.546 | Air | 41.3648 | Molybdenum | 0.036876 | 8.575
Al | Al | 304.9571 | 477.5096 | Anodized | Laser | 879.2665 | 0 | 0 | 0 | 286.5344 | 61.0255 | 78.799 | 15.3941 | 23.7585 | 50.8655 | Air | 29.8469 | Tungsten | 0.0559 | 7.2103
Al | Ni | 239.5328 | 101.5321 | Passivated | Friction_Stir | 0 | 0 | 3874.2184 | 0 | 17615.4146 | 15.393 | 0 | 0 | 147.6017 | 36.4731 | Air | 5.0767 | Copper | 0.40257 | 9.4477
Al | Al | 249.93 | 195.2499 | Bare | Resistance_Spot | 4285.4393 | 0 | 1708.0099 | 21.3501 | 1495.7443 | 0 | 0 | 0 | 101.224 | 51.4096 | Nitrogen | 33.6365 | Tungsten | 0.15072 | 6.7273
Cu | Cu | 348.5322 | 475.3791 | Passivated | Resistance_Spot | 3303.5081 | 0 | 1048.9294 | 13.1116 | 671.402 | 0 | 0 | 0 | 85.0917 | 66.5077 | Nitrogen | 38.6997 | Tungsten | 0.49895 | 6.0077
Cu | Al | 387.4872 | 168.4344 | Passivated | Resistance_Spot | 2383.3489 | 0 | 1242.8852 | 15.5361 | 565.9956 | 0 | 0 | 0 | 69.883 | 30.6235 | Nitrogen | 16.2042 | Copper | 0.37919 | 7.3643
Al | Cu | 144.2414 | 145.2974 | Passivated | Ultrasonic | 1106.751 | 47.5405 | 610.9833 | 6.1098 | 282.9606 | 0 | 0 | 0 | 90.1187 | 55.7054 | Vacuum | 25.9091 | Copper | 0.30058 | 8.4488
Ni | Al | 114.2361 | 328.0749 | Coated | Ultrasonic | 1185.7994 | 22.5267 | 901.6275 | 9.0163 | 614.7091 | 0 | 0 | 0 | 69.4138 | 32.946 | Argon | 48.4577 | Copper | 0.49181 | 10.3964
Ni | Al | 497.7321 | 444.7375 | Bare | Resistance_Spot | 4894.0567 | 0 | 2751.1133 | 34.3889 | 1338.7141 | 0 | 0 | 0 | 66.788 | 30.258 | Air | 18.4152 | Copper | 0.15815 | 5.7782
Cu | Steel | 193.0913 | 290.8439 | Passivated | TIG | 764.1006 | 0 | 0 | 0 | 1305.5733 | 16.9208 | 0 | 0 | 80.3131 | 36.0262 | Air | 15.0419 | Molybdenum | 0.082808 | 7.9272
Cu | Al | 121.5322 | 497.8257 | Anodized | TIG | 1667.7025 | 0 | 0 | 0 | 3226.7827 | 8.1417 | 0 | 0 | 55.8778 | 46.9163 | Argon | 14.4885 | Molybdenum | 0.36864 | 8.6877
Ni | Cu | 175.9501 | 371.6687 | Coated | Ultrasonic | 1495.7511 | 29.7378 | 1986.0876 | 19.8609 | 781.1018 | 0 | 0 | 0 | 43.4065 | 62.0938 | Air | 30.146 | Tungsten | 0.13904 | 10.039
Cu | Ni | 115.5831 | 129.63 | Anodized | Resistance_Spot | 4510.8181 | 0 | 2143.9654 | 26.7996 | 1332.3186 | 0 | 0 | 0 | 92.3588 | 41.2714 | Nitrogen | 47.7404 | Molybdenum | 0.48052 | 4.1089
Ni | Ni | 256.7244 | 497.1329 | Anodized | TIG | 1468.2358 | 0 | 0 | 0 | 2125.3543 | 47.5778 | 0 | 0 | 129.5595 | 55.0269 | Nitrogen | 32.3911 | Tungsten | 0.49403 | 7.5179
Cu | Steel | 420.9607 | 263.1577 | Passivated | Ultrasonic | 2190.6391 | 47.6053 | 1089.406 | 10.8941 | 891.7372 | 0 | 0 | 0 | 39.8677 | 46.4463 | Argon | 18.6495 | Tungsten | 0.4632 | 7.3909
Cu | Cu | 236.4978 | 214.961 | Anodized | Resistance_Spot | 4939.4095 | 0 | 1987.539 | 24.8442 | 707.8329 | 0 | 0 | 0 | 24.2555 | 39.3733 | Nitrogen | 33.7356 | Copper | 0.47238 | 5.3974
Cu | Cu | 277.6734 | 323.1517 | Bare | Laser | 1679.8448 | 0 | 0 | 0 | 293.9765 | 86.7463 | 68.0922 | 1.8507 | 52.0855 | 50.5699 | Argon | 33.1179 | Copper | 0.30783 | 4.698
Ni | Al | 370.2347 | 221.723 | Anodized | Resistance_Spot | 2051.9004 | 0 | 2557.0707 | 31.9634 | 626.806 | 0 | 0 | 0 | 147.3637 | 61.8986 | Nitrogen | 31.8616 | Molybdenum | 0.34606 | 8.073
Cu | Cu | 303.5576 | 134.583 | Passivated | Resistance_Spot | 3416.0224 | 0 | 2597.3562 | 32.467 | 260.3835 | 0 | 0 | 0 | 127.7385 | 63.2997 | Air | 12.1742 | Molybdenum | 0.047123 | 7.9675
Cu | Al | 444.5783 | 100.5713 | Anodized | Friction_Stir | 0 | 0 | 2475.6246 | 0 | 8448.8775 | 8.5612 | 0 | 0 | 97.4626 | 63.8608 | Vacuum | 33.5555 | Molybdenum | 0.38153 | 7.7975
Al | Al | 446.4143 | 279.8333 | Coated | Friction_Stir | 0 | 0 | 3013.7043 | 0 | 17381.2166 | 19.9653 | 0 | 0 | 140.8024 | 43.5423 | Nitrogen | 24.3574 | Molybdenum | 0.10103 | 7.829
Cu | Al | 103.9643 | 434.7454 | Coated | Laser | 2709.7545 | 0 | 0 | 0 | 155.3281 | 94.3349 | 40.6842 | 6.6445 | 77.8863 | 61.7382 | Argon | 5.8366 | Copper | 0.42016 | 8.5819
Cu | Steel | 411.2185 | 328.9261 | Coated | Laser | 2575.2923 | 0 | 0 | 0 | 278.0203 | 71.1597 | 31.2555 | 8.1629 | 147.8265 | 38.4871 | Vacuum | 29.2894 | Copper | 0.48077 | 8.3663
Cu | Ni | 284.2934 | 499.6829 | Electroplated | Resistance_Spot | 3584.4202 | 0 | 2777.4555 | 34.7182 | 694.736 | 0 | 0 | 0 | 58.5193 | 59.537 | Air | 49.517 | Molybdenum | 0.10619 | 7.2389
Cu | Steel | 495.5362 | 214.7387 | Coated | TIG | 1862.786 | 0 | 0 | 0 | 3985.4907 | 24.8615 | 0 | 0 | 51.2397 | 67.9354 | Vacuum | 20.7383 | Tungsten | 0.039016 | 8.4444
Cu | Ni | 293.2928 | 212.182 | Coated | Laser | 2825.6358 | 0 | 0 | 0 | 264.6074 | 91.6818 | 15.1258 | 4.9084 | 102.9463 | 30.5498 | Argon | 48.4502 | Copper | 0.24195 | 7.2703
Al | Steel | 494.7584 | 163.8998 | Electroplated | Resistance_Spot | 3294.6629 | 0 | 2281.7833 | 28.5223 | 1428.1218 | 0 | 0 | 0 | 69.16 | 47.6146 | Air | 9.3293 | Copper | 0.39577 | 9.0765
Cu | Cu | 401.8277 | 165.6254 | Coated | Ultrasonic | 1224.8094 | 38.0743 | 788.6166 | 7.8862 | 904.6968 | 0 | 0 | 0 | 101.4275 | 55.9108 | Air | 37.9603 | Copper | 0.38532 | 8.5314
Al | Al | 199.442 | 214.0746 | Passivated | Friction_Stir | 0 | 0 | 4893.7406 | 0 | 6560.1545 | 10.0953 | 0 | 0 | 59.6494 | 58.071 | Nitrogen | 10.1448 | Copper | 0.34841 | 5.7304
Al | Ni | 315.358 | 417.136 | Coated | TIG | 1677.942 | 0 | 0 | 0 | 2418.6833 | 36.3714 | 0 | 0 | 100.3294 | 37.0435 | Vacuum | 17.3107 | Molybdenum | 0.41035 | 8.0198
Cu | Al | 496.8543 | 462.3027 | Coated | Resistance_Spot | 4662.2224 | 0 | 2951.6638 | 36.8958 | 925.21 | 0 | 0 | 0 | 55.847 | 68.8873 | Nitrogen | 30.6878 | Molybdenum | 0.087494 | 4.6665
Cu | Al | 443.0122 | 490.0349 | Electroplated | Ultrasonic | 2131.4558 | 31.9005 | 1376.7591 | 13.7676 | 495.6781 | 0 | 0 | 0 | 26.6264 | 54.6106 | Air | 31.6751 | Tungsten | 0.32597 | 4.2513
Cu | Al | 138.9468 | 192.9159 | Passivated | Friction_Stir | 0 | 0 | 2906.5731 | 0 | 8790.6179 | 2.2765 | 0 | 0 | 138.5777 | 36.5736 | Nitrogen | 39.8845 | Copper | 0.30284 | 7.815
Al | Al | 382.5488 | 452.519 | Anodized | Ultrasonic | 1395.7093 | 41.6817 | 1402.505 | 14.0251 | 647.7146 | 0 | 0 | 0 | 134.8167 | 30.8209 | Nitrogen | 32.689 | Molybdenum | 0.076716 | 6.1699
Cu | Al | 238.2318 | 231.302 | Bare | Resistance_Spot | 3164.543 | 0 | 1842.4595 | 23.0307 | 1284.51 | 0 | 0 | 0 | 146.2038 | 61.3306 | Argon | 31.7127 | Molybdenum | 0.20721 | 8.0886
Cu | Steel | 102.7929 | 145.1362 | Passivated | Laser | 1690.582 | 0 | 0 | 0 | 72.6633 | 98.8996 | 49.5656 | 13.342 | 113.1485 | 33.1882 | Nitrogen | 46.0559 | Copper | 0.42626 | 6.0665
Cu | Ni | 261.3924 | 448.01 | Anodized | Friction_Stir | 0 | 0 | 3960.0198 | 0 | 19136.8676 | 17.1771 | 0 | 0 | 108.7538 | 35.642 | Air | 25.3472 | Molybdenum | 0.4859 | 7.8833
Cu | Ni | 193.9018 | 354.4423 | Passivated | Ultrasonic | 2994.6412 | 31.2871 | 1363.0551 | 13.6306 | 505.6462 | 0 | 0 | 0 | 92.6704 | 52.9932 | Nitrogen | 15.137 | Molybdenum | 0.33272 | 7.8521
Cu | Al | 427.5477 | 165.8924 | Anodized | Laser | 1909.5437 | 0 | 0 | 0 | 252.3477 | 24.1708 | 87.0535 | 18.2818 | 36.3725 | 54.1402 | Air | 12.2805 | Molybdenum | 0.46097 | 7.2106
Ni | Cu | 234.9322 | 271.9325 | Anodized | TIG | 920.6448 | 0 | 0 | 0 | 3735.0593 | 11.3375 | 0 | 0 | 44.6006 | 57.4755 | Air | 22.9998 | Tungsten | 0.066025 | 7.2156
Cu | Cu | 431.0095 | 214.9031 | Passivated | Resistance_Spot | 2936.6955 | 0 | 2819.0771 | 35.2385 | 1072.3162 | 0 | 0 | 0 | 57.6311 | 45.7406 | Argon | 37.0739 | Molybdenum | 0.48753 | 7.5533
Ni | Al | 100.2392 | 394.7178 | Electroplated | Resistance_Spot | 3937.056 | 0 | 2118.8042 | 26.4851 | 259.5092 | 0 | 0 | 0 | 135.7203 | 60.9559 | Air | 6.9145 | Copper | 0.016753 | 7.89
Al | Al | 223.1277 | 281.3665 | Passivated | Friction_Stir | 0 | 0 | 4795.7673 | 0 | 19910.9298 | 12.9308 | 0 | 0 | 42.486 | 68.9743 | Air | 10.8074 | Copper | 0.26363 | 7.2044
Cu | Steel | 196.4661 | 495.712 | Passivated | Ultrasonic | 2074.7128 | 48.4044 | 584.3143 | 5.8431 | 668.5626 | 0 | 0 | 0 | 139.9735 | 40.8438 | Argon | 9.7751 | Copper | 0.1455 | 9.1635
Cu | Al | 193.4269 | 121.898 | Anodized | TIG | 1646.9744 | 0 | 0 | 0 | 4080.4466 | 40.0331 | 0 | 0 | 87.9621 | 58.1211 | Air | 31.3363 | Molybdenum | 0.40695 | 6.6866
Cu | Al | 127.2746 | 242.0061 | Bare | Friction_Stir | 0 | 0 | 2678.8479 | 0 | 19927.7318 | 19.5326 | 0 | 0 | 113.0241 | 67.1387 | Argon | 15.9289 | Tungsten | 0.10877 | 8.2138
Cu | Al | 174.8497 | 292.7601 | Anodized | Friction_Stir | 0 | 0 | 2226.7876 | 0 | 9341.7379 | 18.7925 | 0 | 0 | 34.3318 | 57.4515 | Vacuum | 12.4817 | Molybdenum | 0.005765 | 6.7102
Cu | Al | 322.2198 | 301.2534 | Coated | Ultrasonic | 2378.5682 | 33.5244 | 1951.6315 | 19.5163 | 191.3535 | 0 | 0 | 0 | 54.9744 | 57.2444 | Vacuum | 31.6747 | Copper | 0.2073 | 4.6227
Cu | Steel | 216.5444 | 226.3743 | Passivated | TIG | 1246.6202 | 0 | 0 | 0 | 2304.0938 | 24.2622 | 0 | 0 | 144.6074 | 38.9509 | Vacuum | 39.2589 | Tungsten | 0.032054 | 7.5686
Cu | Al | 266.9579 | 391.6961 | Passivated | Ultrasonic | 2291.068 | 25.2422 | 1574.9936 | 15.7499 | 982.5329 | 0 | 0 | 0 | 54.5995 | 51.4052 | Air | 19.947 | Tungsten | 0.14505 | 7.5057
Al | Steel | 250.7468 | 449.8988 | Electroplated | Resistance_Spot | 4413.6761 | 0 | 2720.0335 | 34.0004 | 667.5278 | 0 | 0 | 0 | 58.5478 | 52.5009 | Nitrogen | 31.0192 | Molybdenum | 0.32187 | 6.0875
Cu | Ni | 450.362 | 475.4877 | Anodized | Laser | 1312.2165 | 0 | 0 | 0 | 114.7033 | 56.5344 | 14.1154 | 18.9618 | 45.6877 | 58.0052 | Argon | 9.4156 | Copper | 0.14735 | 3.7311
Cu | Steel | 462.1196 | 422.0374 | Electroplated | Resistance_Spot | 4709.0391 | 0 | 1167.1644 | 14.5896 | 1269.4124 | 0 | 0 | 0 | 36.7796 | 69.8729 | Vacuum | 47.0836 | Molybdenum | 0.1229 | 6.6223
Ni | Cu | 297.1828 | 440.2321 | Passivated | Resistance_Spot | 2455.8876 | 0 | 1076.2632 | 13.4533 | 1135.3363 | 0 | 0 | 0 | 50.3235 | 31.3458 | Argon | 20.1603 | Copper | 0.077748 | 7.3713
Cu | Cu | 232.0624 | 320.2181 | Anodized | Friction_Stir | 0 | 0 | 2840.7959 | 0 | 13326.2788 | 14.5754 | 0 | 0 | 103.5025 | 32.6093 | Vacuum | 49.8878 | Tungsten | 0.067586 | 5.886
Cu | Steel | 142.7203 | 430.3553 | Anodized | Resistance_Spot | 2326.4222 | 0 | 2864.2601 | 35.8033 | 788.0084 | 0 | 0 | 0 | 79.1978 | 33.118 | Vacuum | 49.0364 | Molybdenum | 0.26293 | 7.4719
Cu | Cu | 481.3612 | 221.4016 | Coated | TIG | 1601.6709 | 0 | 0 | 0 | 3417.4459 | 27.5459 | 0 | 0 | 91.9883 | 59.7192 | Air | 40.0471 | Tungsten | 0.34075 | 7.0522
Cu | Ni | 124.0908 | 259.3915 | Coated | Resistance_Spot | 2908.3208 | 0 | 1400.7206 | 17.509 | 905.3413 | 0 | 0 | 0 | 35.9074 | 35.4542 | Argon | 5.903 | Copper | 0.22637 | 7.7754
Cu | Al | 219.0601 | 226.7652 | Bare | TIG | 1160.3285 | 0 | 0 | 0 | 3690.2688 | 22.5551 | 0 | 0 | 124.2751 | 54.8981 | Air | 29.4564 | Tungsten | 0.061802 | 8.842
Cu | Cu | 219.2265 | 286.9549 | Coated | Ultrasonic | 2381.0133 | 21.8368 | 1008.1167 | 10.0812 | 470.5881 | 0 | 0 | 0 | 121.9323 | 42.9868 | Argon | 8.9076 | Tungsten | 0.32388 | 6.99
Al | Cu | 228.1605 | 214.2318 | Anodized | Friction_Stir | 0 | 0 | 2290.6765 | 0 | 5774.627 | 5.4821 | 0 | 0 | 22.8067 | 48.2928 | Argon | 45.2812 | Tungsten | 0.27856 | 6.011
Cu | Steel | 165.7147 | 484.6446 | Coated | TIG | 1994.3631 | 0 | 0 | 0 | 1349.8006 | 38.1451 | 0 | 0 | 69.857 | 38.6265 | Nitrogen | 40.5336 | Molybdenum | 0.19064 | 8.3066
Al | Ni | 413.2646 | 225.1379 | Bare | Resistance_Spot | 2060.7481 | 0 | 2438.5756 | 30.4822 | 770.9498 | 0 | 0 | 0 | 28.9402 | 64.6443 | Vacuum | 48.7553 | Copper | 0.16502 | 8.8796
Al | Al | 148.9991 | 139.2178 | Passivated | Friction_Stir | 0 | 0 | 4360.3901 | 0 | 13989.5058 | 18.546 | 0 | 0 | 122.9738 | 53.446 | Air | 32.3772 | Tungsten | 0.091576 | 7.1403
Cu | Steel | 353.9627 | 310.7269 | Coated | Friction_Stir | 0 | 0 | 2561.3253 | 0 | 19337.1761 | 15.8617 | 0 | 0 | 115.8451 | 67.7825 | Nitrogen | 28.4978 | Tungsten | 0.07315 | 7.1921
Cu | Steel | 149.5384 | 122.8396 | Anodized | TIG | 1370.3469 | 0 | 0 | 0 | 2349.8988 | 35.6899 | 0 | 0 | 137.2585 | 52.9838 | Argon | 28.3538 | Tungsten | 0.16939 | 7.8606
Al | Ni | 128.2143 | 144.2173 | Passivated | TIG | 1072.2915 | 0 | 0 | 0 | 4711.0844 | 38.0595 | 0 | 0 | 50.7325 | 34.9563 | Vacuum | 22.3902 | Tungsten | 0.020816 | 7.5096
Al | Al | 463.7718 | 187.7558 | Anodized | Laser | 2072.471 | 0 | 0 | 0 | 289.4156 | 81.0863 | 25.4472 | 5.0272 | 79.3185 | 36.8348 | Air | 26.0911 | Copper | 0.21831 | 6.9781
Cu | Ni | 176.0515 | 285.7401 | Passivated | Laser | 941.3855 | 0 | 0 | 0 | 413.6497 | 67.1496 | 36.2488 | 16.0391 | 43.9834 | 69.563 | Nitrogen | 33.5936 | Copper | 0.30079 | 7.6816
Cu | Al | 428.5001 | 273.3004 | Anodized | Friction_Stir | 0 | 0 | 3391.3624 | 0 | 14701.6244 | 4.4354 | 0 | 0 | 68.2605 | 59.0226 | Argon | 46.9826 | Molybdenum | 0.47083 | 6.7784
Cu | Ni | 317.8523 | 419.8767 | Coated | Laser | 2981.9675 | 0 | 0 | 0 | 194.1629 | 66.0332 | 13.2197 | 1.3286 | 87.8916 | 31.9712 | Nitrogen | 31.8148 | Copper | 0.31291 | 6.8628
Cu | Steel | 131.1426 | 395.7899 | Coated | Resistance_Spot | 2587.3514 | 0 | 2626.1024 | 32.8263 | 1298.2474 | 0 | 0 | 0 | 26.933 | 58.1512 | Argon | 43.5702 | Copper | 0.31204 | 8.4278
Al | Steel | 482.1793 | 270.5273 | Bare | Ultrasonic | 1517.2375 | 33.0258 | 854.3705 | 8.5437 | 917.5443 | 0 | 0 | 0 | 112.9332 | 46.4869 | Argon | 43.8251 | Tungsten | 0.18721 | 6.6306
Cu | Al | 198.7845 | 233.4817 | Passivated | Friction_Stir | 0 | 0 | 3507.948 | 0 | 11232.2313 | 13.4666 | 0 | 0 | 90.6281 | 42.2883 | Vacuum | 28.3475 | Molybdenum | 0.066659 | 6.0885
Cu | Cu | 443.8581 | 226.5875 | Bare | Ultrasonic | 2262.0284 | 35.4342 | 1009.5177 | 10.0952 | 671.0321 | 0 | 0 | 0 | 127.7647 | 36.1624 | Air | 20.6361 | Molybdenum | 0.22347 | 6.559
Cu | Ni | 167.524 | 409.598 | Electroplated | Laser | 1977.6552 | 0 | 0 | 0 | 236.8389 | 36.4175 | 23.4414 | 8.003 | 55.3315 | 63.5962 | Vacuum | 33.7808 | Tungsten | 0.29934 | 5.0521
Al | Al | 441.5772 | 120.829 | Coated | TIG | 1443.0265 | 0 | 0 | 0 | 1144.7392 | 46.1538 | 0 | 0 | 137.4317 | 32.5537 | Air | 25.0645 | Molybdenum | 0.36202 | 9.1152
Al | Cu | 105.2915 | 105.1287 | Passivated | Friction_Stir | 0 | 0 | 2730.983 | 0 | 12534.4161 | 4.6806 | 0 | 0 | 149.8303 | 41.5934 | Air | 8.6648 | Copper | 0.41304 | 7.8451
Ni | Ni | 304.7122 | 418.2178 | Bare | Laser | 1574.252 | 0 | 0 | 0 | 447.7358 | 75.6134 | 31.8174 | 12.2955 | 139.5088 | 42.2553 | Argon | 22.0014 | Molybdenum | 0.12796 | 6.4737
Cu | Al | 407.777 | 290.8586 | Bare | Resistance_Spot | 4732.0332 | 0 | 2917.5692 | 36.4696 | 1205.2395 | 0 | 0 | 0 | 121.126 | 36.4362 | Nitrogen | 49.7332 | Tungsten | 0.12061 | 7.0301
Ni | Cu | 473.9182 | 152.3525 | Electroplated | Friction_Stir | 0 | 0 | 4717.9637 | 0 | 7963.7142 | 5.4561 | 0 | 0 | 125.6079 | 50.3274 | Air | 7.183 | Molybdenum | 0.28265 | 10.2996
Cu | Steel | 463.6809 | 194.2264 | Bare | Friction_Stir | 0 | 0 | 2019.4643 | 0 | 19062.0078 | 14.43 | 0 | 0 | 94.5868 | 30.4681 | Air | 36.35 | Molybdenum | 0.28301 | 8.9954
Cu | Al | 427.8499 | 473.0016 | Anodized | TIG | 780.403 | 0 | 0 | 0 | 3985.839 | 33.6625 | 0 | 0 | 44.72 | 42.039 | Air | 42.8535 | Molybdenum | 0.10897 | 6.6967
Cu | Cu | 455.2765 | 443.8012 | Coated | Friction_Stir | 0 | 0 | 4782.8427 | 0 | 19554.406 | 13.2903 | 0 | 0 | 108.0153 | 67.3452 | Air | 34.1927 | Tungsten | 0.29374 | 6.848
Al | Cu | 179.6879 | 383.914 | Bare | TIG | 1017.0097 | 0 | 0 | 0 | 3172.05 | 20.7468 | 0 | 0 | 112.6579 | 42.4212 | Argon | 30.6387 | Copper | 0.17294 | 7.9523
Ni | Steel | 213.6737 | 292.8901 | Bare | Laser | 1458.7547 | 0 | 0 | 0 | 386.1386 | 10.1283 | 75.8595 | 15.2826 | 148.1001 | 44.4184 | Vacuum | 36.8399 | Molybdenum | 0.31966 | 5.6036
Ni | Ni | 215.5874 | 308.1295 | Electroplated | Resistance_Spot | 3035.062 | 0 | 2044.5789 | 25.5572 | 667.9656 | 0 | 0 | 0 | 90.3692 | 48.9266 | Nitrogen | 24.3204 | Copper | 0.14552 | 5.3034
Ni | Al | 250.8216 | 490.0978 | Anodized | Resistance_Spot | 2048.1092 | 0 | 2124.8979 | 26.5612 | 360.8889 | 0 | 0 | 0 | 55.278 | 52.4677 | Argon | 9.1113 | Copper | 0.29615 | 7.6524
Cu | Steel | 257.3283 | 486.3082 | Bare | Friction_Stir | 0 | 0 | 2240.124 | 0 | 5142.593 | 15.3545 | 0 | 0 | 108.8774 | 62.3483 | Argon | 48.3067 | Copper | 0.38416 | 8.6525
Al | Al | 317.8221 | 186.1076 | Coated | Friction_Stir | 0 | 0 | 4877.0253 | 0 | 19745.2465 | 10.7899 | 0 | 0 | 147.3189 | 37.6128 | Argon | 24.4535 | Molybdenum | 0.49008 | 7.6159
Cu | Ni | 163.9519 | 424.4418 | Coated | Laser | 644.9939 | 0 | 0 | 0 | 212.5502 | 62.5177 | 41.4394 | 17.0262 | 43.0378 | 64.8699 | Air | 34.9425 | Copper | 0.45553 | 9.2565
Cu | Cu | 376.4987 | 178.8971 | Bare | TIG | 890.7314 | 0 | 0 | 0 | 2498.6124 | 43.5899 | 0 | 0 | 62.3797 | 60.302 | Nitrogen | 28.909 | Molybdenum | 0.25177 | 6.7554
Cu | Al | 167.0266 | 185.415 | Anodized | Resistance_Spot | 2050.5 | 0 | 1780.5782 | 22.2572 | 1050.8789 | 0 | 0 | 0 | 90.4445 | 58.906 | Argon | 7.4603 | Molybdenum | 0.24417 | 4.9553
Ni | Al | 224.1234 | 370.4372 | Coated | TIG | 881.5393 | 0 | 0 | 0 | 1226.8606 | 24.4394 | 0 | 0 | 42.1279 | 33.4722 | Argon | 47.8736 | Molybdenum | 0.21885 | 7.8162
Cu | Al | 301.3381 | 262.0004 | Coated | Laser | 1970.232 | 0 | 0 | 0 | 89.7271 | 78.0665 | 47.1981 | 8.9844 | 22.8887 | 30.8656 | Argon | 40.6642 | Copper | 0.013875 | 5.3435
Cu | Steel | 418.5762 | 472.6178 | Anodized | Resistance_Spot | 2605.8226 | 0 | 1309.3506 | 16.3669 | 826.1941 | 0 | 0 | 0 | 63.8078 | 53.7605 | Air | 11.7094 | Molybdenum | 0.082977 | 6.4611
Cu | Ni | 395.7877 | 135.6039 | Anodized | Resistance_Spot | 3587.7666 | 0 | 2897.8803 | 36.2235 | 295.201 | 0 | 0 | 0 | 132.4982 | 64.5254 | Air | 49.1742 | Tungsten | 0.029595 | 7.6639
Al | Steel | 358.2137 | 304.6103 | Bare | Ultrasonic | 2199.7359 | 41.0599 | 1274.3496 | 12.7435 | 885.8434 | 0 | 0 | 0 | 25.6509 | 53.3777 | Argon | 38.1606 | Tungsten | 0.34818 | 5.5213
Cu | Steel | 162.3093 | 467.4086 | Passivated | Laser | 1013.8462 | 0 | 0 | 0 | 57.9155 | 13.6696 | 70.5044 | 7.558 | 75.7608 | 38.5294 | Air | 26.2545 | Tungsten | 0.20662 | 7.5765
Cu | Steel | 318.8181 | 461.6455 | Electroplated | Laser | 1128.435 | 0 | 0 | 0 | 235.8745 | 37.8394 | 65.5155 | 4.2791 | 119.0861 | 33.6208 | Nitrogen | 32.5117 | Molybdenum | 0.031885 | 4.7938
Cu | Al | 134.9786 | 162.6117 | Passivated | Ultrasonic | 1964.9509 | 38.3695 | 1960.9112 | 19.6091 | 140.9538 | 0 | 0 | 0 | 143.9137 | 57.9839 | Air | 9.8032 | Tungsten | 0.34529 | 6.2965
Ni | Al | 250.9453 | 246.6551 | Passivated | TIG | 1926.4523 | 0 | 0 | 0 | 4182.9109 | 31.1872 | 0 | 0 | 148.1118 | 58.8708 | Argon | 30.2185 | Molybdenum | 0.32222 | 7.794
Ni | Steel | 265.4066 | 347.6486 | Coated | Ultrasonic | 1860.7852 | 38.1535 | 1818.9897 | 18.1899 | 906.341 | 0 | 0 | 0 | 74.856 | 36.9013 | Nitrogen | 8.3147 | Molybdenum | 0.35998 | 3.8584
Cu | Al | 115.9246 | 163.758 | Anodized | Laser | 1096.7222 | 0 | 0 | 0 | 195.0598 | 27.9318 | 54.6612 | 18.1053 | 143.55 | 31.1276 | Air | 29.5185 | Molybdenum | 0.29992 | 6.081
Al | Ni | 209.5952 | 487.2089 | Coated | TIG | 1478.0219 | 0 | 0 | 0 | 4114.6987 | 36.8668 | 0 | 0 | 24.6045 | 46.3313 | Argon | 29.8713 | Copper | 0.08077 | 8.8373
Cu | Steel | 482.2598 | 465.8997 | Electroplated | Resistance_Spot | 3691.7734 | 0 | 1804.9104 | 22.5614 | 1457.1208 | 0 | 0 | 0 | 116.9692 | 53.3087 | Vacuum | 44.3497 | Tungsten | 0.030696 | 6.2217
Ni | Al | 481.453 | 166.7801 | Bare | Ultrasonic | 2222.6615 | 49.1426 | 1017.4743 | 10.1747 | 702.9543 | 0 | 0 | 0 | 103.557 | 58.2401 | Vacuum | 37.6276 | Molybdenum | 0.40857 | 9.0382
Cu | Al | 240.9308 | 148.4622 | Electroplated | TIG | 886.6965 | 0 | 0 | 0 | 3858.8888 | 16.0294 | 0 | 0 | 52.4378 | 62.3978 | Nitrogen | 16.2299 | Tungsten | 0.1079 | 6.7077
Ni | Steel | 117.24 | 134.1634 | Coated | TIG | 1282.0921 | 0 | 0 | 0 | 2077.754 | 35.7474 | 0 | 0 | 85.9514 | 54.4215 | Nitrogen | 44.9792 | Tungsten | 0.27126 | 5.5788
Al | Steel | 171.638 | 463.7775 | Coated | TIG | 1398.085 | 0 | 0 | 0 | 3387.8411 | 24.977 | 0 | 0 | 36.842 | 34.4352 | Nitrogen | 30.7959 | Copper | 0.24261 | 8.4901
Ni | Ni | 256.8871 | 177.4495 | Coated | Ultrasonic | 1581.7595 | 48.618 | 1708.894 | 17.0889 | 333.9248 | 0 | 0 | 0 | 133.3076 | 57.3033 | Air | 32.2871 | Tungsten | 0.46053 | 6.8688
Al | Cu | 479.1119 | 266.514 | Coated | Resistance_Spot | 2901.8617 | 0 | 2322.3085 | 29.0289 | 1104.2607 | 0 | 0 | 0 | 66.5268 | 69.3671 | Nitrogen | 12.6042 | Molybdenum | 0.27622 | 7.4807
Al | Cu | 156.4796 | 279.5405 | Passivated | TIG | 1556.1495 | 0 | 0 | 0 | 2571.2309 | 35.7214 | 0 | 0 | 101.3858 | 66.2234 | Air | 43.5998 | Molybdenum | 0.29001 | 8.7358
Al | Ni | 405.4063 | 339.6044 | Bare | Ultrasonic | 1789.7073 | 30.1927 | 735.2505 | 7.3525 | 723.3196 | 0 | 0 | 0 | 40.6409 | 64.8668 | Argon | 46.8934 | Tungsten | 0.15975 | 5.1611
Al | Ni | 143.473 | 128.6941 | Passivated | Laser | 732.972 | 0 | 0 | 0 | 458.001 | 94.4013 | 84.4018 | 17.2926 | 46.8014 | 42.0868 | Air | 39.8746 | Tungsten | 0.47935 | 8.4241
Al | Ni | 492.503 | 190.7034 | Coated | Ultrasonic | 1817.2099 | 53.868 | 737.092 | 7.3709 | 119.4776 | 0 | 0 | 0 | 148.9543 | 60.0315 | Air | 47.3339 | Copper | 0.30619 | 9.6003
Cu | Cu | 252.6466 | 472.5962 | Anodized | Ultrasonic | 2569.7828 | 22.9919 | 1982.787 | 19.8279 | 707.3168 | 0 | 0 | 0 | 117.9012 | 64.0441 | Argon | 18.6035 | Molybdenum | 0.0024902 | 8.5264
Cu | Ni | 410.0938 | 463.364 | Passivated | Ultrasonic | 2506.8994 | 29.8322 | 1510.7981 | 15.108 | 138.8979 | 0 | 0 | 0 | 145.0563 | 57.133 | Vacuum | 43.7504 | Tungsten | 0.27804 | 8.9795
Cu | Al | 237.0364 | 412.5163 | Coated | TIG | 1756.7386 | 0 | 0 | 0 | 3789.4323 | 12.6331 | 0 | 0 | 58.4607 | 40.0225 | Air | 27.0002 | Tungsten | 0.18193 | 8.3938
Cu | Steel | 351.0676 | 107.7605 | Coated | Ultrasonic | 1448.961 | 22.7381 | 1222.2405 | 12.2224 | 252.3576 | 0 | 0 | 0 | 41.3932 | 68.1534 | Air | 12.3763 | Molybdenum | 0.016056 | 10.2705
Al | Steel | 176.8064 | 230.8027 | Bare | Laser | 2323.61 | 0 | 0 | 0 | 178.2357 | 31.3809 | 40.8225 | 11.7813 | 85.3989 | 48.0328 | Argon | 35.096 | Tungsten | 0.21577 | 6.101
Cu | Al | 158.4084 | 351.1835 | Electroplated | TIG | 1066.9822 | 0 | 0 | 0 | 1716.8394 | 41.703 | 0 | 0 | 84.3069 | 35.1922 | Nitrogen | 35.7854 | Copper | 0.38678 | 6.1115
Ni | Al | 475.2257 | 210.0761 | Passivated | Laser | 705.504 | 0 | 0 | 0 | 217.5907 | 39.5522 | 48.1939 | 11.3105 | 42.743 | 34.3911 | Argon | 17.9116 | Tungsten | 0.25189 | 7.1693
Cu | Steel | 467.0589 | 463.8347 | Passivated | Friction_Stir | 0 | 0 | 4369.7351 | 0 | 11476.5131 | 1.7471 | 0 | 0 | 115.3185 | 55.9008 | Vacuum | 6.2372 | Tungsten | 0.31973 | 6.6067
Al | Al | 454.9876 | 353.5558 | Passivated | Ultrasonic | 1764.5118 | 45.9031 | 1949.4144 | 19.4941 | 559.3379 | 0 | 0 | 0 | 67.0311 | 47.5084 | Nitrogen | 13.9931 | Copper | 0.31987 | 5.1881
Cu | Cu | 350.1734 | 128.7627 | Coated | TIG | 1980.3153 | 0 | 0 | 0 | 1123.4725 | 18.6012 | 0 | 0 | 44.2275 | 33.7794 | Vacuum | 22.99 | Copper | 0.33551 | 7.2894
Cu | Cu | 423.3073 | 463.6022 | Bare | TIG | 748.4948 | 0 | 0 | 0 | 2265.3356 | 22.7806 | 0 | 0 | 63.1578 | 59.6146 | Air | 12.5403 | Copper | 0.1938 | 6.7426
Al | Al | 127.6148 | 483.1067 | Coated | Ultrasonic | 1194.1083 | 37.3064 | 1007.1737 | 10.0717 | 210.3573 | 0 | 0 | 0 | 93.2756 | 61.973 | Vacuum | 13.7313 | Molybdenum | 0.185 | 7.6224
Cu | Cu | 233.9156 | 131.085 | Coated | Resistance_Spot | 2888.3514 | 0 | 2772.8721 | 34.6609 | 592.6635 | 0 | 0 | 0 | 114.4412 | 59.0166 | Vacuum | 22.6126 | Tungsten | 0.0022923 | 6.6033
Cu | Ni | 225.4812 | 312.9441 | Anodized | Resistance_Spot | 4141.8663 | 0 | 2224.0942 | 27.8012 | 755.3355 | 0 | 0 | 0 | 82.6458 | 38.0904 | Argon | 48.2804 | Tungsten | 0.077111 | 4.6235
Cu | Steel | 354.2581 | 221.3457 | Bare | Laser | 1097.5641 | 0 | 0 | 0 | 146.7034 | 43.2113 | 63.2896 | 7.6643 | 88.3273 | 57.591 | Nitrogen | 39.391 | Copper | 0.47541 | 4.9768
Cu | Steel | 242.3831 | 257.1356 | Passivated | Ultrasonic | 1232.9255 | 55.1907 | 1160.4695 | 11.6047 | 662.6875 | 0 | 0 | 0 | 38.063 | 30.4289 | Air | 19.3887 | Molybdenum | 0.42121 | 10.5877
Ni | Al | 159.4027 | 171.8605 | Electroplated | Ultrasonic | 1980.8207 | 54.9027 | 1320.4023 | 13.204 | 532.7033 | 0 | 0 | 0 | 138.9098 | 42.2045 | Air | 47.8222 | Copper | 0.13755 | 7.7607
Al | Cu | 338.5868 | 331.2288 | Passivated | Friction_Stir | 0 | 0 | 4773.803 | 0 | 6673.2486 | 14.6741 | 0 | 0 | 140.7341 | 45.9529 | Air | 34.0541 | Tungsten | 0.2006 | 7.7824
Cu | Al | 425.7536 | 483.1917 | Coated | Resistance_Spot | 2533.1134 | 0 | 2574.2457 | 32.1781 | 1286.6067 | 0 | 0 | 0 | 108.8455 | 63.4099 | Nitrogen | 25.4952 | Molybdenum | 0.46996 | 6.6542
Ni | Al | 252.8494 | 301.229 | Bare | Resistance_Spot | 3635.5725 | 0 | 2108.9105 | 26.3614 | 1021.5129 | 0 | 0 | 0 | 22.2921 | 45.6158 | Nitrogen | 26.0735 | Molybdenum | 0.12522 | 5.4581
Cu | Cu | 152.9075 | 133.1658 | Bare | Ultrasonic | 1878.2315 | 47.208 | 662.7219 | 6.6272 | 965.1513 | 0 | 0 | 0 | 89.8196 | 30.4508 | Vacuum | 23.4835 | Tungsten | 0.26627 | 4.8788
Ni | Al | 178.6753 | 348.0005 | Bare | Laser | 2375.3871 | 0 | 0 | 0 | 234.2043 | 66.8057 | 38.469 | 4.0582 | 101.7985 | 44.0939 | Vacuum | 15.4846 | Molybdenum | 0.01104 | 7.9978
Cu | Al | 194.9933 | 236.0892 | Anodized | Ultrasonic | 2323.1535 | 45.3484 | 1073.9617 | 10.7396 | 651.9578 | 0 | 0 | 0 | 149.305 | 49.957 | Nitrogen | 22.3984 | Molybdenum | 0.30987 | 6.5816
Cu | Al | 219.959 | 442.3701 | Passivated | Laser | 2534.3707 | 0 | 0 | 0 | 295.765 | 12.3656 | 50.5559 | 15.4125 | 149.4887 | 67.9602 | Air | 28.7553 | Copper | 0.46504 | 10.2423
Cu | Cu | 357.118 | 273.8713 | Anodized | Resistance_Spot | 3954.4283 | 0 | 2033.3528 | 25.4169 | 1489.4369 | 0 | 0 | 0 | 131.4895 | 67.6414 | Nitrogen | 28.7612 | Molybdenum | 0.44237 | 4.1521
Al | Al | 340.3782 | 177.1358 | Electroplated | Friction_Stir | 0 | 0 | 2163.8646 | 0 | 6371.2482 | 10.3299 | 0 | 0 | 28.298 | 37.235 | Argon | 39.2782 | Copper | 0.25098 | 6.3181
Cu | Al | 378.4319 | 176.4422 | Coated | TIG | 739.6783 | 0 | 0 | 0 | 1622.1604 | 22.2367 | 0 | 0 | 143.9259 | 37.4059 | Nitrogen | 21.1459 | Molybdenum | 0.32482 | 8.1391
Al | Al | 245.0008 | 407.5057 | Anodized | Resistance_Spot | 4891.0615 | 0 | 2893.5796 | 36.1697 | 636.9425 | 0 | 0 | 0 | 99.646 | 36.5353 | Nitrogen | 37.2559 | Copper | 0.2849 | 4.0008
Cu | Ni | 429.5991 | 206.235 | Anodized | Laser | 2099.3693 | 0 | 0 | 0 | 50.1136 | 58.0378 | 83.4028 | 12.9215 | 124.1153 | 61.5569 | Air | 31.0141 | Copper | 0.033487 | 8.2048
Ni | Ni | 181.6351 | 406.8934 | Coated | Ultrasonic | 2526.3488 | 49.8739 | 1264.5841 | 12.6458 | 912.6271 | 0 | 0 | 0 | 72.9351 | 30.2409 | Vacuum | 48.283 | Molybdenum | 0.079362 | 8.2791
Ni | Al | 287.6163 | 182.3549 | Bare | Resistance_Spot | 4725.3386 | 0 | 2047.8234 | 25.5978 | 990.3847 | 0 | 0 | 0 | 61.557 | 35.0871 | Argon | 22.3378 | Copper | 0.48191 | 5.6781
Ni | Cu | 420.3755 | 228.6745 | Coated | Friction_Stir | 0 | 0 | 4989.5662 | 0 | 9869.2586 | 6.6776 | 0 | 0 | 80.2217 | 51.5184 | Argon | 45.5547 | Tungsten | 0.12798 | 7.1523
Cu | Steel | 172.0635 | 286.1948 | Passivated | Laser | 956.9348 | 0 | 0 | 0 | 491.7953 | 90.628 | 77.004 | 3.0072 | 39.0937 | 39.9025 | Argon | 41.9289 | Tungsten | 0.19222 | 7.7146
Al | Steel | 143.9452 | 477.2783 | Coated | Ultrasonic | 2461.9234 | 54.0209 | 572.2262 | 5.7223 | 554.4648 | 0 | 0 | 0 | 66.4186 | 33.6943 | Nitrogen | 33.6949 | Molybdenum | 0.25447 | 8.7497
Ni | Al | 453.4736 | 472.6926 | Bare | TIG | 1547.8974 | 0 | 0 | 0 | 3666.5899 | 29.4326 | 0 | 0 | 131.4903 | 44.3951 | Air | 34.4532 | Molybdenum | 0.48957 | 8.7799
Cu | Al | 237.1719 | 182.7488 | Coated | Laser | 2544.6852 | 0 | 0 | 0 | 171.8987 | 43.6903 | 86.3802 | 4.0954 | 24.9336 | 40.9683 | Nitrogen | 8.8092 | Molybdenum | 0.345 | 6.3122
Al | Al | 373.548 | 243.2876 | Anodized | Ultrasonic | 1086.6912 | 34.5771 | 1069.8643 | 10.6986 | 824.7435 | 0 | 0 | 0 | 39.6141 | 50.4442 | Vacuum | 47.7601 | Tungsten | 0.3148 | 6.034
Cu | Cu | 110.1394 | 159.7598 | Electroplated | TIG | 1479.696 | 0 | 0 | 0 | 3608.4559 | 24.6525 | 0 | 0 | 36.2651 | 69.1693 | Air | 9.8121 | Molybdenum | 0.2622 | 6.0517
Cu | Ni | 376.0188 | 303.994 | Anodized | Ultrasonic | 1105.5667 | 27.2109 | 1440.4218 | 14.4042 | 677.2301 | 0 | 0 | 0 | 72.3998 | 34.9722 | Argon | 30.3455 | Molybdenum | 0.35034 | 7.1656
Cu | Al | 226.4405 | 284.233 | Electroplated | TIG | 1661.202 | 0 | 0 | 0 | 3890.2164 | 23.135 | 0 | 0 | 149.6083 | 44.9091 | Nitrogen | 19.8532 | Copper | 0.33201 | 7.7148
Cu | Al | 122.2963 | 460.3041 | Coated | TIG | 1525.9705 | 0 | 0 | 0 | 1860.5209 | 48.3527 | 0 | 0 | 42.5365 | 67.2794 | Air | 24.3433 | Molybdenum | 0.45142 | 9.0826
Cu | Al | 343.9251 | 472.0022 | Passivated | TIG | 1327.5193 | 0 | 0 | 0 | 4994.5915 | 32.0794 | 0 | 0 | 38.9127 | 65.0749 | Nitrogen | 32.4582 | Tungsten | 0.27092 | 7.8443
Al | Cu | 196.3215 | 253.427 | Coated | Ultrasonic | 1402.3683 | 40.9287 | 1019.278 | 10.1928 | 573.3037 | 0 | 0 | 0 | 138.9572 | 45.7708 | Air | 45.8983 | Tungsten | 0.21075 | 8.3282
Cu | Al | 254.7229 | 296.6952 | Bare | TIG | 848.1929 | 0 | 0 | 0 | 3290.2618 | 7.1426 | 0 | 0 | 134.6666 | 57.9581 | Argon | 25.5905 | Molybdenum | 0.40358 | 7.9559
Cu | Al | 132.2323 | 458.4945 | Coated | Laser | 1339.6358 | 0 | 0 | 0 | 477.699 | 26.3747 | 39.1542 | 1.9363 | 24.1912 | 33.5143 | Vacuum | 49.4478 | Tungsten | 0.39989 | 7.2306
Ni | Steel | 158.8653 | 422.6831 | Electroplated | Friction_Stir | 0 | 0 | 3743.4437 | 0 | 11346.773 | 16.4806 | 0 | 0 | 117.7218 | 58.5016 | Vacuum | 31.6765 | Copper | 0.084918 | 7.0024
Ni | Al | 219.1909 | 101.4625 | Anodized | Friction_Stir | 0 | 0 | 4709.944 | 0 | 13609.1798 | 10.183 | 0 | 0 | 105.2105 | 68.9143 | Nitrogen | 12.2249 | Copper | 0.1184 | 6.9581
Cu | Al | 135.9038 | 228.0238 | Passivated | TIG | 1237.691 | 0 | 0 | 0 | 3266.6243 | 37.9975 | 0 | 0 | 119.8063 | 51.4995 | Argon | 13.5504 | Molybdenum | 0.47932 | 7.1015
Al | Al | 464.3305 | 268.7097 | Coated | Friction_Stir | 0 | 0 | 2814.7968 | 0 | 14091.8658 | 3.7653 | 0 | 0 | 84.2853 | 49.9396 | Nitrogen | 37.225 | Molybdenum | 0.22205 | 5.8317
Al | Cu | 102.4188 | 191.8865 | Coated | Friction_Stir | 0 | 0 | 3467.5399 | 0 | 10934.262 | 2.8235 | 0 | 0 | 148.8793 | 37.4927 | Nitrogen | 7.2679 | Copper | 0.25983 | 8.1149
Ni | Al | 293.5441 | 179.8286 | Anodized | TIG | 1272.1646 | 0 | 0 | 0 | 1304.4042 | 42.2102 | 0 | 0 | 25.7001 | 55.3515 | Air | 26.6154 | Copper | 0.15508 | 7.9437
Cu | Steel | 149.299 | 115.1138 | Passivated | TIG | 1022.743 | 0 | 0 | 0 | 3593.6957 | 42.0195 | 0 | 0 | 50.4683 | 53.6175 | Air | 11.6699 | Molybdenum | 0.24054 | 7.7374
Cu | Al | 223.0716 | 357.3479 | Coated | Laser | 1224.8958 | 0 | 0 | 0 | 489.4643 | 86.0802 | 54.3964 | 10.4687 | 71.551 | 56.0773 | Air | 24.4948 | Tungsten | 0.37168 | 6.1404
Cu | Steel | 470.4238 | 205.0041 | Coated | Resistance_Spot | 4841.3495 | 0 | 1717.0654 | 21.4633 | 382.7529 | 0 | 0 | 0 | 78.4711 | 31.0433 | Argon | 38.7463 | Molybdenum | 0.24117 | 8.2336
Cu | Ni | 164.6778 | 120.9389 | Electroplated | Ultrasonic | 1651.3335 | 21.2193 | 531.1518 | 5.3115 | 455.9699 | 0 | 0 | 0 | 139.7778 | 51.9489 | Argon | 25.6466 | Molybdenum | 0.15739 | 6.3396
Ni | Ni | 486.3329 | 192.3917 | Electroplated | TIG | 1911.5297 | 0 | 0 | 0 | 3045.7713 | 44.2111 | 0 | 0 | 92.8006 | 53.7974 | Nitrogen | 12.3553 | Molybdenum | 0.048001 | 5.9722
Cu | Steel | 182.3178 | 420.7656 | Bare | TIG | 1347.8396 | 0 | 0 | 0 | 1862.0046 | 5.267 | 0 | 0 | 25.8644 | 38.3012 | Air | 16.3366 | Molybdenum | 0.46413 | 9.6244
Al | Cu | 396.6264 | 440.5957 | Anodized | Friction_Stir | 0 | 0 | 2074.3224 | 0 | 7184.6869 | 15.3363 | 0 | 0 | 73.0222 | 38.3333 | Argon | 21.5393 | Molybdenum | 0.43583 | 5.4231
Cu | Al | 318.6709 | 293.2265 | Passivated | Laser | 2672.6178 | 0 | 0 | 0 | 332.4311 | 67.8992 | 30.6477 | 3.9967 | 74.1438 | 41.0487 | Nitrogen | 8.1303 | Molybdenum | 0.39568 | 5.9641
Cu | Al | 453.7915 | 266.4283 | Coated | Friction_Stir | 0 | 0 | 4702.5109 | 0 | 10228.1998 | 14.6488 | 0 | 0 | 145.5138 | 58.4689 | Argon | 31.2952 | Molybdenum | 0.34704 | 8.8066
Ni | Ni | 321.5973 | 491.1415 | Coated | TIG | 1381.0754 | 0 | 0 | 0 | 4996.5983 | 18.9843 | 0 | 0 | 97.8956 | 54.2506 | Nitrogen | 32.339 | Tungsten | 0.25775 | 6.1682
Al | Steel | 313.8237 | 180.2259 | Bare | TIG | 1623.2588 | 0 | 0 | 0 | 2693.0366 | 32.6472 | 0 | 0 | 102.6346 | 63.8305 | Vacuum | 7.7968 | Molybdenum | 0.4487 | 8.5635
Cu | Al | 178.1832 | 186.1437 | Coated | Friction_Stir | 0 | 0 | 3854.4569 | 0 | 5432.9726 | 7.4907 | 0 | 0 | 112.7229 | 41.8263 | Air | 23.104 | Copper | 0.39585 | 7.9019
Al | Al | 166.4917 | 216.7469 | Anodized | TIG | 1092.6328 | 0 | 0 | 0 | 3505.2044 | 46.8716 | 0 | 0 | 120.1051 | 66.4827 | Vacuum | 23.63 | Molybdenum | 0.40801 | 6.7817
Cu | Cu | 466.5957 | 169.1029 | Bare | Resistance_Spot | 2251.8671 | 0 | 2769.9872 | 34.6248 | 549.5373 | 0 | 0 | 0 | 102.5566 | 59.7482 | Nitrogen | 20.0219 | Tungsten | 0.15478 | 8.492
Cu | Al | 231.1353 | 251.7462 | Anodized | Ultrasonic | 1487.539 | 31.8836 | 1365.8034 | 13.658 | 590.2193 | 0 | 0 | 0 | 50.8353 | 45.8005 | Nitrogen | 30.0983 | Copper | 0.21173 | 5.011
Al | Ni | 248.8329 | 464.3337 | Bare | Ultrasonic | 1982.8275 | 48.7015 | 974.8066 | 9.7481 | 803.8581 | 0 | 0 | 0 | 133.626 | 33.8105 | Air | 20.5681 | Molybdenum | 0.3534 | 9.7835
Al | Ni | 403.9295 | 346.1391 | Coated | Ultrasonic | 1350.6434 | 51.3048 | 1495.7152 | 14.9572 | 714.8875 | 0 | 0 | 0 | 115.1756 | 40.2793 | Air | 23.7384 | Molybdenum | 0.18553 | 10.398
Cu | Al | 235.5294 | 264.7786 | Bare | Resistance_Spot | 3444.6602 | 0 | 2334.0031 | 29.175 | 303.7362 | 0 | 0 | 0 | 116.4432 | 68.2707 | Nitrogen | 40.8886 | Copper | 0.24699 | 7.2486
Cu | Al | 480.825 | 473.7643 | Electroplated | TIG | 1777.3267 | 0 | 0 | 0 | 1594.966 | 7.4996 | 0 | 0 | 149.5524 | 42.4145 | Argon | 12.2949 | Molybdenum | 0.32326 | 6.4634
Ni | Cu | 395.1711 | 119.3857 | Passivated | Friction_Stir | 0 | 0 | 3730.3691 | 0 | 6143.7735 | 15.0488 | 0 | 0 | 124.3284 | 43.196 | Air | 32.8602 | Tungsten | 0.21888 | 9.877
Ni | Cu | 338.9717 | 184.1105 | Coated | Laser | 2801.912 | 0 | 0 | 0 | 383.6277 | 97.6247 | 64.5355 | 10.1436 | 127.7897 | 37.5836 | Nitrogen | 27.7517 | Molybdenum | 0.39652 | 8.8612
Al | Ni | 452.3581 | 326.3554 | Passivated | TIG | 992.536 | 0 | 0 | 0 | 4664.6041 | 27.1969 | 0 | 0 | 143.6827 | 62.274 | Air | 18.7282 | Tungsten | 0.058139 | 9.0739
Ni | Cu | 119.8424 | 346.221 | Coated | Resistance_Spot | 4866.9663 | 0 | 2854.1382 | 35.6767 | 541.1825 | 0 | 0 | 0 | 39.6474 | 41.0258 | Air | 37.7391 | Molybdenum | 0.35903 | 6.9573
Cu | Al | 202.8251 | 115.823 | Passivated | Resistance_Spot | 2697.4071 | 0 | 1595.329 | 19.9416 | 773.7044 | 0 | 0 | 0 | 84.7046 | 43.2103 | Vacuum | 29.8035 | Copper | 0.072605 | 6.3268
Cu | Al | 286.0145 | 261.2155 | Electroplated | Ultrasonic | 1628.3348 | 34.9685 | 1430.9554 | 14.3096 | 786.2731 | 0 | 0 | 0 | 95.4737 | 46.5739 | Vacuum | 26.4813 | Tungsten | 0.46892 | 3.0173
Al | Al | 190.7914 | 359.6616 | Passivated | TIG | 1603.3373 | 0 | 0 | 0 | 1128.7376 | 41.6491 | 0 | 0 | 62.8058 | 47.3491 | Argon | 35.0451 | Molybdenum | 0.15702 | 6.2154
Al | Steel | 397.5621 | 379.2282 | Bare | Ultrasonic | 1095.4676 | 51.5753 | 1299.6182 | 12.9962 | 620.3266 | 0 | 0 | 0 | 129.1224 | 46.4536 | Air | 41.1031 | Molybdenum | 0.39772 | 9.5167
Al | Ni | 467.6832 | 355.256 | Passivated | Laser | 631.4672 | 0 | 0 | 0 | 462.6425 | 32.9782 | 67.4519 | 17.3245 | 119.1146 | 50.1497 | Nitrogen | 48.7701 | Copper | 0.26071 | 6.5599
Cu | Cu | 269.508 | 228.2253 | Coated | Ultrasonic | 2000.839 | 41.819 | 1749.5744 | 17.4957 | 583.8621 | 0 | 0 | 0 | 113.7148 | 62.5805 | Nitrogen | 33.3208 | Copper | 0.045544 | 4.2081
Ni | Steel | 236.853 | 137.408 | Anodized | Laser | 1792.1463 | 0 | 0 | 0 | 148.2112 | 91.4576 | 81.0939 | 18.2724 | 149.6294 | 62.7714 | Air | 44.3498 | Tungsten | 0.29129 | 6.0464
Al | Cu | 484.6203 | 270.845 | Passivated | Resistance_Spot | 3573.1265 | 0 | 2684.9443 | 33.5618 | 344.4922 | 0 | 0 | 0 | 53.7196 | 61.9325 | Air | 5.0491 | Tungsten | 0.45609 | 7.2437
Cu | Al | 277.941 | 151.5018 | Passivated | Ultrasonic | 2589.3243 | 27.3189 | 1712.1781 | 17.1218 | 650.8008 | 0 | 0 | 0 | 115.6094 | 34.045 | Argon | 28.8606 | Tungsten | 0.078617 | 8.6104
Cu | Al | 295.6194 | 479.0495 | Passivated | Ultrasonic | 1386.472 | 38.9342 | 1522.8577 | 15.2286 | 670.4676 | 0 | 0 | 0 | 91.6826 | 61.9872 | Argon | 14.6591 | Molybdenum | 0.16065 | 7.2062
Cu | Al | 240.6599 | 290.0683 | Coated | Friction_Stir | 0 | 0 | 3281.7416 | 0 | 12788.9512 | 18.088 | 0 | 0 | 60.6886 | 34.8101 | Argon | 9.2387 | Molybdenum | 0.21958 | 6.7112
Ni | Cu | 463.8194 | 226.9037 | Passivated | Resistance_Spot | 3517.6019 | 0 | 1124.5012 | 14.0563 | 1398.7565 | 0 | 0 | 0 | 40.8763 | 34.989 | Nitrogen | 28.9387 | Tungsten | 0.13753 | 8.4621
Al | Steel | 327.5822 | 406.5216 | Coated | Friction_Stir | 0 | 0 | 2531.3497 | 0 | 17053.514 | 11.0385 | 0 | 0 | 136.4649 | 67.9145 | Vacuum | 38.6072 | Molybdenum | 0.47189 | 8.0365
Cu | Al | 404.8698 | 299.1794 | Coated | Laser | 1038.6332 | 0 | 0 | 0 | 303.9535 | 57.4636 | 31.6616 | 15.4342 | 97.4092 | 62.7759 | Argon | 23.5523 | Copper | 0.18875 | 4.3957
Ni | Steel | 424.7227 | 224.0136 | Anodized | Laser | 2639.9397 | 0 | 0 | 0 | 297.149 | 90.5102 | 68.386 | 14.7824 | 127.2414 | 52.0964 | Nitrogen | 35.1548 | Molybdenum | 0.32903 | 7.6427
Cu | Cu | 236.7396 | 424.7871 | Bare | Resistance_Spot | 3153.2862 | 0 | 2296.2358 | 28.7029 | 1380.7752 | 0 | 0 | 0 | 90.8948 | 64.9988 | Argon | 27.0374 | Tungsten | 0.11196 | 6.5562
Cu | Steel | 273.4777 | 446.8609 | Coated | Laser | 1541.701 | 0 | 0 | 0 | 83.1025 | 38.2969 | 44.9593 | 9.2726 | 48.597 | 69.5746 | Nitrogen | 24.6689 | Molybdenum | 0.10985 | 5.9868
Ni | Cu | 439.3887 | 369.2033 | Electroplated | Resistance_Spot | 3495.3255 | 0 | 1988.6285 | 24.8579 | 964.977 | 0 | 0 | 0 | 63.8813 | 54.4257 | Air | 18.0615 | Copper | 0.087925 | 6.6349
Ni | Cu | 245.3021 | 118.7858 | Passivated | Laser | 1407.0501 | 0 | 0 | 0 | 312.6255 | 65.1797 | 89.0395 | 19.1539 | 69.6 | 54.5159 | Nitrogen | 22.2167 | Tungsten | 0.21741 | 4.896
Cu | Ni | 417.5741 | 326.5292 | Electroplated | TIG | 563.8864 | 0 | 0 | 0 | 3823.4482 | 48.6156 | 0 | 0 | 146.4815 | 60.1771 | Air | 20.7408 | Tungsten | 0.26643 | 7.8692
Ni | Cu | 476.3969 | 405.318 | Passivated | Ultrasonic | 1671.9273 | 25.8863 | 715.1279 | 7.1513 | 250.97 | 0 | 0 | 0 | 20.7323 | 39.2856 | Nitrogen | 34.0784 | Tungsten | 0.0053741 | 6.5179
Cu | Cu | 349.2841 | 154.6012 | Anodized | TIG | 568.3588 | 0 | 0 | 0 | 3163.0729 | 45.5969 | 0 | 0 | 148.1366 | 36.685 | Vacuum | 10.2208 | Tungsten | 0.41646 | 7.1457
Cu | Al | 396.6509 | 191.4683 | Coated | Resistance_Spot | 4099.8782 | 0 | 2656.217 | 33.2027 | 1229.0033 | 0 | 0 | 0 | 147.46 | 60.3832 | Nitrogen | 9.1686 | Molybdenum | 0.25638 | 6.9987
Cu | Al | 422.0389 | 452.998 | Bare | Resistance_Spot | 4647.8169 | 0 | 2934.5092 | 36.6814 | 770.7918 | 0 | 0 | 0 | 149.4996 | 43.7962 | Air | 34.7006 | Copper | 0.078605 | 7.0673
Al | Ni | 438.0159 | 108.0487 | Coated | TIG | 1925.5032 | 0 | 0 | 0 | 1282.6728 | 37.548 | 0 | 0 | 81.9565 | 35.4028 | Vacuum | 29.5834 | Molybdenum | 0.033647 | 8.8086
Cu | Ni | 258.0213 | 401.0909 | Passivated | Ultrasonic | 2363.5662 | 47.4687 | 1858.7908 | 18.5879 | 435.6389 | 0 | 0 | 0 | 145.2952 | 42.5951 | Nitrogen | 24.359 | Molybdenum | 0.0316 | 8.1922
Al | Ni | 120.5054 | 289.5093 | Bare | Ultrasonic | 2169.823 | 20.4875 | 998.1129 | 9.9811 | 156.0194 | 0 | 0 | 0 | 71.4279 | 44.3455 | Nitrogen | 11.8599 | Tungsten | 0.12882 | 7.677
Ni | Al | 260.7505 | 278.7089 | Coated | Friction_Stir | 0 | 0 | 3565.6189 | 0 | 8096.6404 | 16.5315 | 0 | 0 | 23.4183 | 68.6091 | Argon | 23.4962 | Copper | 0.24965 | 7.5201
Cu | Cu | 369.5025 | 102.8386 | Bare | Laser | 1818.6026 | 0 | 0 | 0 | 85.6169 | 28.3608 | 20.862 | 10.7089 | 49.1651 | 57.9184 | Vacuum | 40.5379 | Molybdenum | 0.43012 | 6.896
Cu | Al | 280.1402 | 427.7593 | Passivated | Friction_Stir | 0 | 0 | 3762.0639 | 0 | 6600.7246 | 1.5954 | 0 | 0 | 142.8885 | 51.2343 | Air | 45.033 | Copper | 0.45148 | 9.4151
Cu | Steel | 399.5853 | 243.93 | Anodized | Ultrasonic | 2099.995 | 43.6563 | 543.4804 | 5.4348 | 616.0391 | 0 | 0 | 0 | 21.7894 | 68.7549 | Vacuum | 36.6159 | Copper | 0.41616 | 5.3209
Cu | Cu | 242.793 | 316.3063 | Anodized | TIG | 1757.7538 | 0 | 0 | 0 | 1524.7404 | 37.5042 | 0 | 0 | 90.9792 | 66.1256 | Air | 7.696 | Copper | 0.16428 | 5.5133
Cu | Al | 353.8977 | 370.9203 | Coated | Laser | 1981.1866 | 0 | 0 | 0 | 457.8203 | 70.5027 | 13.3508 | 17.2516 | 29.8282 | 50.48 | Argon | 35.1684 | Copper | 0.15328 | 5.3087
Cu | Cu | 174.5679 | 381.0518 | Electroplated | TIG | 1775.6784 | 0 | 0 | 0 | 3979.8608 | 42.1084 | 0 | 0 | 57.2316 | 66.2272 | Argon | 15.8444 | Molybdenum | 0.49373 | 5.9154
Ni | Cu | 399.7478 | 482.392 | Passivated | Friction_Stir | 0 | 0 | 3900.2961 | 0 | 17095.9294 | 13.8939 | 0 | 0 | 31.4521 | 46.1722 | Air | 19.1863 | Copper | 0.34064 | 8.3183
Cu | Al | 318.2784 | 312.536 | Coated | Resistance_Spot | 3987.4954 | 0 | 1655.4539 | 20.6932 | 688.7494 | 0 | 0 | 0 | 131.7387 | 39.2168 | Air | 13.8143 | Molybdenum | 0.15248 | 8.3614
Cu | Ni | 181.6258 | 259.8878 | Coated | TIG | 1845.5862 | 0 | 0 | 0 | 3795.2823 | 5.7705 | 0 | 0 | 96.8392 | 39.3071 | Air | 39.909 | Copper | 0.16454 | 7.2995
Cu | Ni | 216.7645 | 481.4815 | Anodized | Friction_Stir | 0 | 0 | 4864.3327 | 0 | 19908.6798 | 14.4183 | 0 | 0 | 137.2738 | 56.4926 | Argon | 34.1871 | Copper | 0.21732 | 8.8002
Al | Al | 399.4435 | 356.8441 | Bare | Friction_Stir | 0 | 0 | 4062.6347 | 0 | 17405.1482 | 1.6529 | 0 | 0 | 109.4859 | 50.0428 | Vacuum | 32.5326 | Molybdenum | 0.3109 | 6.7688
Al | Al | 293.0405 | 219.2601 | Passivated | Friction_Stir | 0 | 0 | 2853.8897 | 0 | 9681.3787 | 9.4751 | 0 | 0 | 146.2338 | 56.358 | Argon | 35.0588 | Tungsten | 0.44899 | 7.0222
Ni | Ni | 186.4126 | 150.5857 | Bare | Resistance_Spot | 2805.6623 | 0 | 1862.8114 | 23.2851 | 692.3769 | 0 | 0 | 0 | 86.2841 | 57.443 | Nitrogen | 15.6548 | Molybdenum | 0.099154 | 5.8298
Al | Steel | 486.9085 | 437.0218 | Passivated | Resistance_Spot | 3900.0157 | 0 | 2626.3024 | 32.8288 | 586.2152 | 0 | 0 | 0 | 103.0324 | 30.8929 | Argon | 25.009 | Copper | 0.042202 | 5.7407
Cu | Cu | 386.05 | 244.8726 | Electroplated | Resistance_Spot | 2641.1635 | 0 | 2333.7905 | 29.1724 | 1071.4161 | 0 | 0 | 0 | 94.9201 | 32.1616 | Nitrogen | 33.4964 | Molybdenum | 0.20288 | 5.3585
Cu | Steel | 482.8539 | 364.1879 | Anodized | Laser | 2752.8281 | 0 | 0 | 0 | 329.5859 | 11.4351 | 86.7737 | 10.899 | 82.9539 | 51.3071 | Nitrogen | 33.6467 | Copper | 0.12273 | 6.1294
Al | Cu | 270.842 | 288.3266 | Electroplated | Resistance_Spot | 2274.1143 | 0 | 1865.2299 | 23.3154 | 495.4931 | 0 | 0 | 0 | 129.9747 | 37.6414 | Argon | 40.6333 | Molybdenum | 0.28802 | 6.3151
Cu | Ni | 290.0401 | 179.5719 | Coated | Resistance_Spot | 2762.6751 | 0 | 2008.1902 | 25.1024 | 1256.1927 | 0 | 0 | 0 | 103.7883 | 55.3014 | Argon | 17.9197 | Molybdenum | 0.34961 | 7.0963
Ni | Al | 459.1821 | 340.6746 | Anodized | Resistance_Spot | 4231.3428 | 0 | 2181.9999 | 27.275 | 901.2437 | 0 | 0 | 0 | 124.1706 | 52.0874 | Argon | 39.6651 | Molybdenum | 0.15537 | 6.0096
Cu | Al | 310.0197 | 124.2732 | Coated | TIG | 1140.9591 | 0 | 0 | 0 | 3240.7702 | 48.7719 | 0 | 0 | 122.2273 | 53.4304 | Vacuum | 24.8083 | Tungsten | 0.34273 | 8.2777
Ni | Steel | 382.9116 | 265.337 | Electroplated | Resistance_Spot | 2761.8992 | 0 | 1460.1816 | 18.2523 | 994.7589 | 0 | 0 | 0 | 44.8359 | 42.0982 | Argon | 35.1578 | Molybdenum | 0.17157 | 5.8339
Ni | Al | 200.8692 | 318.646 | Passivated | Laser | 1807.0688 | 0 | 0 | 0 | 347.8232 | 10.6928 | 84.7059 | 14.3783 | 104.5213 | 55.5937 | Air | 25.5074 | Molybdenum | 0.31748 | 6.8303
Cu | Ni | 278.6906 | 274.4188 | Coated | Friction_Stir | 0 | 0 | 2206.342 | 0 | 19030.7339 | 7.8791 | 0 | 0 | 45.9542 | 63.1797 | Argon | 47.6875 | Tungsten | 0.31653 | 6.6537
Cu | Steel | 149.3799 | 399.4689 | Bare | TIG | 1793.8839 | 0 | 0 | 0 | 1628.2355 | 17.8494 | 0 | 0 | 95.8317 | 69.9229 | Nitrogen | 13.0686 | Tungsten | 0.13908 | 8.6423
Cu | Cu | 182.392 | 431.17 | Passivated | Ultrasonic | 1898.1759 | 34.2332 | 1523.3396 | 15.2334 | 969.7913 | 0 | 0 | 0 | 108.0665 | 63.5378 | Vacuum | 35.3752 | Copper | 0.31786 | 4.4508
Cu | Al | 100.3774 | 408.4972 | Passivated | Resistance_Spot | 3089.0043 | 0 | 1124.4483 | 14.0556 | 1366.8982 | 0 | 0 | 0 | 149.6406 | 52.3 | Vacuum | 30.9441 | Copper | 0.19048 | 9.4849
Cu | Al | 115.706 | 115.5252 | Electroplated | Friction_Stir | 0 | 0 | 2113.8492 | 0 | 14968.6914 | 19.1026 | 0 | 0 | 23.9705 | 37.7372 | Nitrogen | 12.7729 | Molybdenum | 0.16823 | 5.6377
Cu | Al | 490.9135 | 177.6515 | Electroplated | Friction_Stir | 0 | 0 | 4825.0676 | 0 | 5610.4969 | 4.7935 | 0 | 0 | 31.8615 | 57.2578 | Vacuum | 7.9703 | Copper | 0.14464 | 8.0928
Cu | Cu | 196.9415 | 314.643 | Anodized | TIG | 1232.315 | 0 | 0 | 0 | 2325.9691 | 25.2781 | 0 | 0 | 30.0135 | 67.5062 | Vacuum | 40.9615 | Molybdenum | 0.17282 | 5.7374
Cu | Steel | 365.3243 | 473.9288 | Anodized | Ultrasonic | 2915.3129 | 52.9033 | 1492.373 | 14.9237 | 246.5725 | 0 | 0 | 0 | 71.787 | 38.4747 | Air | 12.0853 | Tungsten | 0.39337 | 9.2669
Cu | Cu | 435.6399 | 433.9827 | Bare | Laser | 2335.8085 | 0 | 0 | 0 | 125.14 | 75.4311 | 48.2561 | 18.5709 | 126.8065 | 40.2398 | Air | 13.3928 | Tungsten | 0.12259 | 7.0984
Cu | Al | 320.2642 | 437.0138 | Passivated | Friction_Stir | 0 | 0 | 2802.0127 | 0 | 16931.7644 | 2.2013 | 0 | 0 | 129.7273 | 35.9603 | Vacuum | 49.0295 | Molybdenum | 0.34099 | 8.2542
Al | Ni | 161.2578 | 221.2833 | Bare | Friction_Stir | 0 | 0 | 3865.2782 | 0 | 7457.205 | 6.9839 | 0 | 0 | 115.8073 | 59.4689 | Argon | 37.2767 | Copper | 0.45031 | 7.7404
Cu | Al | 391.2466 | 271.7792 | Bare | Friction_Stir | 0 | 0 | 2120.4433 | 0 | 11799.2697 | 4.1682 | 0 | 0 | 136.5942 | 46.2625 | Vacuum | 16.2719 | Copper | 0.17521 | 8.5464
Cu | Steel | 340.1006 | 288.2824 | Electroplated | Friction_Stir | 0 | 0 | 2741.5309 | 0 | 18133.6455 | 5.9207 | 0 | 0 | 61.9718 | 32.5078 | Air | 31.5927 | Copper | 0.014756 | 6.8554
Al | Ni | 392.5002 | 162.9486 | Bare | TIG | 1272.7065 | 0 | 0 | 0 | 1142.8438 | 37.8163 | 0 | 0 | 31.4601 | 64.998 | Vacuum | 29.035 | Molybdenum | 0.012303 | 8.4855
Cu | Cu | 407.8986 | 112.4273 | Bare | Ultrasonic | 1730.3267 | 39.1668 | 779.6253 | 7.7963 | 208.1724 | 0 | 0 | 0 | 27.5599 | 52.3069 | Argon | 43.0013 | Copper | 0.069751 | 5.4411
Cu | Steel | 490.1641 | 478.7612 | Coated | Friction_Stir | 0 | 0 | 4610.9113 | 0 | 6182.1005 | 18.8492 | 0 | 0 | 130.7773 | 43.2438 | Argon | 37.8194 | Tungsten | 0.055022 | 8.1805
Cu | Ni | 329.4253 | 196.285 | Anodized | Laser | 1372.5468 | 0 | 0 | 0 | 487.4996 | 96.2457 | 17.4846 | 13.2292 | 114.9567 | 43.7593 | Air | 42.4275 | Tungsten | 0.37404 | 6.4037
Ni | Steel | 236.6564 | 195.9796 | Anodized | Laser | 2945.5592 | 0 | 0 | 0 | 450.3206 | 52.4101 | 24.6474 | 4.8396 | 110.82 | 41.61 | Vacuum | 14.5178 | Tungsten | 0.14743 | 3.9516
Ni | Al | 359.3858 | 133.3516 | Passivated | Resistance_Spot | 4735.049 | 0 | 2215.7593 | 27.697 | 1196.0293 | 0 | 0 | 0 | 64.1579 | 48.2192 | Air | 33.8099 | Tungsten | 0.32625 | 6.7296
Cu | Al | 127.3763 | 471.4031 | Anodized | Friction_Stir | 0 | 0 | 4219.7938 | 0 | 17409.1543 | 13.5746 | 0 | 0 | 69.3877 | 43.4817 | Nitrogen | 6.8108 | Tungsten | 0.021228 | 7.9419
Cu | Al | 458.9589 | 331.8948 | Passivated | Friction_Stir | 0 | 0 | 4056.2199 | 0 | 8554.3454 | 11.146 | 0 | 0 | 144.5548 | 51.9179 | Air | 8.1023 | Tungsten | 0.14787 | 9.5282
Al | Al | 147.7524 | 366.8147 | Coated | Friction_Stir | 0 | 0 | 4231.6644 | 0 | 9421.8753 | 9.9953 | 0 | 0 | 28.2946 | 60.9407 | Air | 37.1087 | Tungsten | 0.11707 | 8.5008
Cu | Al | 231.1371 | 464.6308 | Anodized | Friction_Stir | 0 | 0 | 4405.8388 | 0 | 19060.0934 | 14.2376 | 0 | 0 | 120.5851 | 56.9785 | Air | 6.0989 | Tungsten | 0.13844 | 8.8115
Cu | Steel | 426.2982 | 238.2481 | Coated | Friction_Stir | 0 | 0 | 2496.3249 | 0 | 8663.592 | 13.3346 | 0 | 0 | 60.2523 | 41.7783 | Vacuum | 31.0894 | Tungsten | 0.095359 | 7.4811
Cu | Al | 338.925 | 348.6029 | Anodized | Laser | 2758.9575 | 0 | 0 | 0 | 209.713 | 18.9549 | 69.0546 | 16.0306 | 25.0771 | 51.1496 | Nitrogen | 42.8182 | Molybdenum | 0.30896 | 5.4366
Cu | Al | 257.4542 | 115.5198 | Anodized | Ultrasonic | 2908.2762 | 54.0292 | 941.9274 | 9.4193 | 106.787 | 0 | 0 | 0 | 116.5341 | 63.605 | Vacuum | 22.0974 | Molybdenum | 0.33134 | 9.3669
Cu | Al | 289.3743 | 174.709 | Coated | Ultrasonic | 1593.3144 | 31.2524 | 1834.9469 | 18.3495 | 970.4091 | 0 | 0 | 0 | 63.0185 | 32.7282 | Argon | 7.0178 | Tungsten | 0.074233 | 4.3276
Cu | Al | 441.819 | 432.4983 | Bare | Resistance_Spot | 2211.32 | 0 | 1942.5897 | 24.2824 | 912.8316 | 0 | 0 | 0 | 113.8792 | 33.1319 | Nitrogen | 37.1231 | Tungsten | 0.37057 | 7.3012
Ni | Steel | 236.0018 | 406.7073 | Bare | Laser | 732.2792 | 0 | 0 | 0 | 347.5359 | 43.9748 | 38.5374 | 11.1851 | 111.9951 | 52.2468 | Air | 46.8359 | Tungsten | 0.12502 | 6.5288
Cu | Ni | 447.8599 | 240.2571 | Bare | Friction_Stir | 0 | 0 | 4110.4553 | 0 | 17194.2155 | 3.5983 | 0 | 0 | 89.5223 | 55.5646 | Air | 37.2727 | Copper | 0.14146 | 8.2343
Ni | Al | 135.2538 | 250.7243 | Bare | Ultrasonic | 2357.0841 | 55.563 | 1174.0041 | 11.74 | 904.5008 | 0 | 0 | 0 | 121.0585 | 38.4565 | Air | 31.0301 | Molybdenum | 0.4144 | 9.3066
Ni | Steel | 410.7194 | 313.4218 | Anodized | TIG | 1798.6612 | 0 | 0 | 0 | 2524.5733 | 24.7284 | 0 | 0 | 95.535 | 59.8088 | Vacuum | 15.3513 | Tungsten | 0.45058 | 5.5381
Cu | Al | 439.0191 | 100.0964 | Electroplated | TIG | 1899.218 | 0 | 0 | 0 | 4712.9814 | 37.1824 | 0 | 0 | 57.2628 | 55.8505 | Argon | 5.6919 | Molybdenum | 0.41238 | 8.1659
Cu | Al | 172.7271 | 196.4977 | Coated | TIG | 1695.4622 | 0 | 0 | 0 | 1463.4111 | 32.4184 | 0 | 0 | 115.435 | 66.9316 | Nitrogen | 36.2602 | Tungsten | 0.073881 | 7.4873
Al | Ni | 272.1386 | 183.2927 | Electroplated | Friction_Stir | 0 | 0 | 2874.442 | 0 | 9791.3315 | 19.408 | 0 | 0 | 96.5882 | 36.7582 | Nitrogen | 15.3962 | Copper | 0.49963 | 5.8493
Cu | Al | 166.1999 | 200.1932 | Electroplated | Friction_Stir | 0 | 0 | 2279.7646 | 0 | 16010.0638 | 14.4435 | 0 | 0 | 21.6545 | 60.055 | Vacuum | 43.6173 | Tungsten | 0.33608 | 6.004
Ni | Al | 382.6417 | 422.3623 | Passivated | Resistance_Spot | 2856.3732 | 0 | 1595.344 | 19.9418 | 809.5609 | 0 | 0 | 0 | 137.2137 | 33.3457 | Argon | 25.9864 | Molybdenum | 0.25533 | 7.6023
Al | Cu | 314.1391 | 211.8695 | Bare | Resistance_Spot | 2065.3668 | 0 | 2578.646 | 32.2331 | 612.2154 | 0 | 0 | 0 | 90.9337 | 52.6117 | Nitrogen | 28.8786 | Molybdenum | 0.47742 | 6.918
Cu | Al | 354.1293 | 176.6085 | Anodized | Resistance_Spot | 4561.2893 | 0 | 2605.2608 | 32.5658 | 1059.8226 | 0 | 0 | 0 | 132.9215 | 52.0758 | Vacuum | 38.9271 | Molybdenum | 0.40869 | 6.2487
Cu | Ni | 178.5948 | 301.7054 | Bare | TIG | 987.3123 | 0 | 0 | 0 | 2779.317 | 28.2342 | 0 | 0 | 134.7558 | 45.5354 | Argon | 40.0744 | Molybdenum | 0.34587 | 8.6745
Cu | Cu | 184.6983 | 446.258 | Bare | Friction_Stir | 0 | 0 | 3016.6457 | 0 | 12252.6061 | 17.1146 | 0 | 0 | 77.8457 | 63.7828 | Argon | 33.9193 | Tungsten | 0.4192 | 7.0219
Ni | Cu | 116.5989 | 196.5399 | Electroplated | TIG | 1749.0846 | 0 | 0 | 0 | 1564.0992 | 9.7348 | 0 | 0 | 85.9958 | 30.1748 | Nitrogen | 47.2294 | Copper | 0.19273 | 6.2344
Cu | Al | 228.827 | 131.4145 | Passivated | Resistance_Spot | 4931.9609 | 0 | 2175.5369 | 27.1942 | 862.7006 | 0 | 0 | 0 | 74.0481 | 50.8072 | Nitrogen | 49.2034 | Copper | 0.34222 | 5.26
Cu | Al | 323.8979 | 242.5619 | Bare | Friction_Stir | 0 | 0 | 3569.4682 | 0 | 15780.5592 | 5.0901 | 0 | 0 | 78.4268 | 38.6861 | Argon | 47.6098 | Tungsten | 0.09529 | 6.6232
Ni | Al | 443.174 | 399.0607 | Coated | Laser | 711.9516 | 0 | 0 | 0 | 286.7823 | 61.5991 | 61.3692 | 18.3696 | 136.3691 | 59.7399 | Nitrogen | 42.0881 | Tungsten | 0.494 | 8.8864
Cu | Cu | 366.771 | 320.2762 | Coated | Ultrasonic | 1274.1254 | 42.9101 | 636.9915 | 6.3699 | 283.4145 | 0 | 0 | 0 | 122.4587 | 31.7227 | Vacuum | 36.7531 | Molybdenum | 0.29449 | 6.4602
Cu | Al | 274.1585 | 426.7173 | Bare | Ultrasonic | 1062.2172 | 40.5317 | 626.7989 | 6.268 | 522.4549 | 0 | 0 | 0 | 36.4483 | 63.2622 | Argon | 34.8497 | Tungsten | 0.40712 | 8.3063
Cu | Ni | 481.248 | 483.8369 | Electroplated | Resistance_Spot | 4798.8351 | 0 | 2439.5228 | 30.494 | 300.6352 | 0 | 0 | 0 | 99.34 | 63.5237 | Nitrogen | 9.6688 | Copper | 0.20367 | 3.5884
Ni | Al | 387.6981 | 417.065 | Electroplated | TIG | 836.3147 | 0 | 0 | 0 | 4578.8074 | 35.3148 | 0 | 0 | 149.4679 | 63.3146 | Nitrogen | 17.2168 | Tungsten | 0.37929 | 6.8198
Cu | Al | 472.0661 | 341.5212 | Anodized | Laser | 582.2965 | 0 | 0 | 0 | 481.0159 | 83.1206 | 60.5632 | 11.3757 | 97.4216 | 36.1027 | Vacuum | 5.256 | Tungsten | 0.19369 | 6.1874
Al | Cu | 311.0352 | 297.3366 | Passivated | Friction_Stir | 0 | 0 | 4242.9338 | 0 | 10309.9335 | 17.1523 | 0 | 0 | 122.1633 | 55.2163 | Nitrogen | 11.1834 | Copper | 0.295 | 7.3734
Cu | Cu | 203.5617 | 116.0276 | Electroplated | TIG | 1331.5461 | 0 | 0 | 0 | 2286.3358 | 32.6933 | 0 | 0 | 119.978 | 30.5747 | Nitrogen | 24.7653 | Copper | 0.38907 | 5.8388
Ni | Steel | 121.1307 | 493.7288 | Anodized | Resistance_Spot | 3710.7444 | 0 | 1473.3108 | 18.4164 | 386.3884 | 0 | 0 | 0 | 65.5413 | 63.9185 | Nitrogen | 11.5941 | Tungsten | 0.058237 | 7.2022
Cu | Ni | 390.4339 | 253.3924 | Coated | TIG | 1060.9554 | 0 | 0 | 0 | 4664.7486 | 38.268 | 0 | 0 | 68.3404 | 58.919 | Air | 45.5749 | Molybdenum | 0.17839 | 7.9075
Al | Cu | 148.5212 | 160.8913 | Coated | Resistance_Spot | 3373.1422 | 0 | 2285.6474 | 28.5706 | 333.9483 | 0 | 0 | 0 | 114.1299 | 51.2461 | Vacuum | 41.2565 | Molybdenum | 0.27247 | 6.8812
Ni | Al | 221.1101 | 366.6835 | Coated | Ultrasonic | 2808.9275 | 42.7442 | 1670.5074 | 16.7051 | 814.9971 | 0 | 0 | 0 | 84.9979 | 59.2237 | Vacuum | 8.2225 | Molybdenum | 0.167 | 7.0558
Cu | Ni | 312.9884 | 213.7153 | Bare | Ultrasonic | 1512.9611 | 41.167 | 1940.7196 | 19.4072 | 180.6711 | 0 | 0 | 0 | 94.1742 | 33.773 | Air | 16.2011 | Copper | 0.15458 | 5.2129
Cu | Ni | 325.7666 | 334.3113 | Passivated | TIG | 1524.5748 | 0 | 0 | 0 | 2202.3084 | 48.3019 | 0 | 0 | 112.6778 | 51.1462 | Vacuum | 41.8582 | Copper | 0.14083 | 6.523
Cu | Cu | 340.2333 | 334.7072 | Anodized | Laser | 2653.6198 | 0 | 0 | 0 | 200.3003 | 94.0292 | 77.2378 | 5.3952 | 121.0848 | 41.6511 | Nitrogen | 41.1371 | Molybdenum | 0.1139 | 6.3388
Cu | Ni | 166.5021 | 278.2919 | Passivated | Friction_Stir | 0 | 0 | 2107.4279 | 0 | 17744.1678 | 16.7976 | 0 | 0 | 55.2972 | 68.9048 | Nitrogen | 47.5453 | Tungsten | 0.42445 | 7.7774
Cu | Cu | 251.895 | 434.4474 | Bare | Resistance_Spot | 3898.1309 | 0 | 1705.0557 | 21.3132 | 299.8543 | 0 | 0 | 0 | 39.0832 | 64.2847 | Nitrogen | 49.8896 | Tungsten | 0.46184 | 7.5269
Al | Al | 346.8777 | 205.9868 | Anodized | Friction_Stir | 0 | 0 | 4259.1728 | 0 | 18689.0378 | 14.804 | 0 | 0 | 57.9333 | 59.331 | Vacuum | 48.9322 | Tungsten | 0.35008 | 6.2467
Cu | Steel | 487.9275 | 279.453 | Anodized | Ultrasonic | 2461.064 | 53.1478 | 1618.9319 | 16.1893 | 667.6185 | 0 | 0 | 0 | 85.98 | 67.3499 | Vacuum | 23.4562 | Copper | 0.015 | 6.6228
Cu | Al | 391.0525 | 315.0769 | Electroplated | Laser | 1567.416 | 0 | 0 | 0 | 87.5612 | 91.1906 | 68.5872 | 8.5688 | 64.4784 | 43.8737 | Argon | 16.2648 | Copper | 0.39312 | 4.3916
Cu | Cu | 469.0415 | 365.4499 | Passivated | Laser | 1226.7621 | 0 | 0 | 0 | 287.3271 | 58.9354 | 34.8072 | 5.2035 | 93.8872 | 66.0352 | Air | 39.1285 | Molybdenum | 0.26597 | 3.8508
Cu | Cu | 404.8848 | 413.5887 | Passivated | Friction_Stir | 0 | 0 | 2509.461 | 0 | 12265.5223 | 16.2078 | 0 | 0 | 26.9505 | 43.0095 | Vacuum | 18.4673 | Tungsten | 0.37906 | 5.6619
Cu | Al | 336.6868 | 257.9229 | Electroplated | Ultrasonic | 2147.7255 | 25.8953 | 986.8645 | 9.8686 | 469.0807 | 0 | 0 | 0 | 86.2676 | 59.3119 | Argon | 41.288 | Copper | 0.21867 | 5.3625
Cu | Al | 176.8093 | 358.4188 | Coated | Friction_Stir | 0 | 0 | 4424.6385 | 0 | 8344.6621 | 15.633 | 0 | 0 | 67.838 | 59.4567 | Air | 29.028 | Copper | 0.020641 | 7.5619
Cu | Al | 366.6743 | 160.2444 | Bare | TIG | 1424.2686 | 0 | 0 | 0 | 4952.9886 | 15.9555 | 0 | 0 | 89.5067 | 30.734 | Air | 40.7267 | Molybdenum | 0.34087 | 8.1978
Ni | Al | 349.3518 | 473.0592 | Passivated | Laser | 2880.3097 | 0 | 0 | 0 | 374.4493 | 60.6938 | 72.9012 | 16.2272 | 74.9293 | 44.4424 | Nitrogen | 17.4146 | Tungsten | 0.22206 | 7.0494
Cu | Cu | 340.9877 | 253.2235 | Electroplated | Laser | 2249.5717 | 0 | 0 | 0 | 432.1709 | 96.2699 | 63.681 | 13.0898 | 56.9494 | 30.7773 | Nitrogen | 27.8612 | Copper | 0.43702 | 5.2614
Cu | Ni | 295.9143 | 391.8086 | Anodized | TIG | 1504.8363 | 0 | 0 | 0 | 1936.6747 | 37.982 | 0 | 0 | 137.534 | 69.8837 | Argon | 30.3811 | Copper | 0.36907 | 7.6798
Al | Cu | 311.4626 | 108.1364 | Electroplated | Ultrasonic | 1742.5338 | 25.8921 | 1258.6482 | 12.5865 | 510.1547 | 0 | 0 | 0 | 44.0194 | 34.8879 | Argon | 47.4399 | Copper | 0.17978 | 6.947
Ni | Ni | 233.777 | 182.0749 | Coated | Laser | 2992.907 | 0 | 0 | 0 | 424.1954 | 65.0088 | 80.78 | 7.3463 | 108.5775 | 51.7124 | Nitrogen | 16.9969 | Copper | 0.36204 | 6.2905
Ni | Al | 307.7251 | 294.833 | Bare | Resistance_Spot | 3845.2549 | 0 | 2393.9847 | 29.9248 | 582.76 | 0 | 0 | 0 | 140.2038 | 61.6222 | Nitrogen | 47.151 | Tungsten | 0.2476 | 6.2249
Cu | Steel | 179.0224 | 451.301 | Coated | Resistance_Spot | 3645.9152 | 0 | 2268.0739 | 28.3509 | 965.8231 | 0 | 0 | 0 | 90.0271 | 38.0505 | Air | 41.2187 | Molybdenum | 0.099722 | 7.4106
Cu | Ni | 422.0698 | 310.9021 | Anodized | Ultrasonic | 2830.3874 | 55.9309 | 1956.4761 | 19.5648 | 700.6852 | 0 | 0 | 0 | 133.9331 | 49.4021 | Air | 37.8902 | Tungsten | 0.20994 | 10.1227
Al | Al | 174.3108 | 471.9482 | Anodized | TIG | 1957.8712 | 0 | 0 | 0 | 2083.3286 | 42.4615 | 0 | 0 | 36.2307 | 54.2972 | Vacuum | 40.4092 | Molybdenum | 0.11128 | 7.4798
Ni | Cu | 133.9865 | 293.5188 | Anodized | Friction_Stir | 0 | 0 | 3282.307 | 0 | 5062.9574 | 5.5295 | 0 | 0 | 84.1925 | 36.4082 | Nitrogen | 32.2441 | Copper | 0.0024883 | 6.7388
Cu | Al | 274.4984 | 296.1796 | Anodized | Ultrasonic | 1376.0975 | 20.1624 | 1579.7577 | 15.7976 | 482.9809 | 0 | 0 | 0 | 79.4133 | 61.1422 | Air | 15.9836 | Tungsten | 0.1234 | 8.0094
Ni | Al | 363.323 | 147.8987 | Electroplated | Friction_Stir | 0 | 0 | 2937.7242 | 0 | 17487.3016 | 15.4727 | 0 | 0 | 21.0554 | 41.9735 | Argon | 13.5273 | Molybdenum | 0.10476 | 7.4938
Al | Al | 275.0867 | 421.0625 | Anodized | Ultrasonic | 2950.5991 | 45.6805 | 1192.2934 | 11.9229 | 374.7379 | 0 | 0 | 0 | 77.6235 | 38.4409 | Air | 43.9854 | Molybdenum | 0.0021685 | 7.7239
Al | Steel | 210.7017 | 198.7862 | Anodized | Resistance_Spot | 2666.9546 | 0 | 1425.8519 | 17.8231 | 731.9462 | 0 | 0 | 0 | 67.9739 | 52.3315 | Nitrogen | 37.6313 | Copper | 0.39196 | 5.8472
Cu | Cu | 323.2685 | 459.845 | Electroplated | TIG | 1987.6795 | 0 | 0 | 0 | 1788.8236 | 5.0384 | 0 | 0 | 107.0738 | 46.4125 | Air | 14.5942 | Molybdenum | 0.038492 | 5.939
Cu | Cu | 238.8009 | 464.3297 | Anodized | Resistance_Spot | 2565.1789 | 0 | 2434.239 | 30.428 | 658.2301 | 0 | 0 | 0 | 141.9829 | 66.8114 | Nitrogen | 32.6792 | Molybdenum | 0.22453 | 7.0573
Al | Steel | 473.1471 | 477.324 | Coated | TIG | 1185.8912 | 0 | 0 | 0 | 2619.9882 | 11.6881 | 0 | 0 | 31.1528 | 65.2025 | Air | 25.1396 | Molybdenum | 0.20894 | 7.6666
Cu | Cu | 469.0581 | 308.0922 | Coated | Friction_Stir | 0 | 0 | 2309.5994 | 0 | 6469.0755 | 11.1278 | 0 | 0 | 62.5719 | 49.334 | Vacuum | 12.1395 | Copper | 0.090704 | 6.0407
Cu | Ni | 300.9487 | 370.8375 | Passivated | Ultrasonic | 2581.0168 | 42.6641 | 1585.9518 | 15.8595 | 476.6647 | 0 | 0 | 0 | 77.7284 | 44.3706 | Vacuum | 28.9336 | Tungsten | 0.48343 | 6.4399
Ni | Al | 231.1536 | 411.4064 | Coated | Laser | 1453.7282 | 0 | 0 | 0 | 260.6459 | 18.8388 | 57.147 | 10.7755 | 79.1741 | 43.0207 | Argon | 17.6684 | Copper | 0.30187 | 5.6831
Ni | Al | 394.853 | 152.4058 | Bare | Laser | 2351.2959 | 0 | 0 | 0 | 329.9268 | 84.9254 | 77.5711 | 3.7334 | 120.7253 | 40.7025 | Argon | 9.331 | Molybdenum | 0.40676 | 9.1903
Cu | Steel | 114.6852 | 340.3829 | Bare | TIG | 620.4847 | 0 | 0 | 0 | 2527.3564 | 36.258 | 0 | 0 | 77.6414 | 51.7819 | Nitrogen | 26.0131 | Molybdenum | 0.24807 | 7.6299
Ni | Ni | 289.9076 | 113.7192 | Bare | TIG | 698.7484 | 0 | 0 | 0 | 3456.0334 | 43.7923 | 0 | 0 | 23.531 | 62.1991 | Nitrogen | 31.5549 | Tungsten | 0.36141 | 7.5409
Al | Al | 234.5294 | 299.0264 | Electroplated | Resistance_Spot | 3064.1749 | 0 | 1061.4544 | 13.2682 | 898.5033 | 0 | 0 | 0 | 112.3135 | 42.4303 | Nitrogen | 7.1108 | Molybdenum | 0.48489 | 5.3769
Cu | Al | 468.2144 | 161.9371 | Coated | Laser | 2808.0647 | 0 | 0 | 0 | 305.7373 | 63.6742 | 97.4486 | 3.5926 | 135.0279 | 37.6038 | Air | 23.0942 | Tungsten | 0.1742 | 9.8148
Al | Steel | 104.8012 | 173.1692 | Bare | Resistance_Spot | 4394.3751 | 0 | 2051.0815 | 25.6385 | 318.3863 | 0 | 0 | 0 | 86.8076 | 49.0194 | Air | 16.5948 | Molybdenum | 0.25213 | 6.7474
Cu | Ni | 321.126 | 246.019 | Passivated | Friction_Stir | 0 | 0 | 3748.658 | 0 | 15930.6387 | 12.623 | 0 | 0 | 95.5441 | 32.7614 | Air | 6.3793 | Molybdenum | 0.25727 | 7.3653
Cu | Al | 396.2654 | 272.9749 | Electroplated | Laser | 2403.0288 | 0 | 0 | 0 | 231.9061 | 79.3695 | 69.71 | 5.1004 | 41.1817 | 58.0512 | Argon | 10.6548 | Copper | 0.496 | 6.558
Al | Al | 294.0072 | 349.269 | Passivated | Friction_Stir | 0 | 0 | 4328.3899 | 0 | 6184.2045 | 19.1151 | 0 | 0 | 48.684 | 50.7343 | Nitrogen | 11.2565 | Copper | 0.11655 | 5.7707
Ni | Ni | 134.1612 | 129.7714 | Coated | Ultrasonic | 2071.0734 | 32.5009 | 838.0908 | 8.3809 | 555.2296 | 0 | 0 | 0 | 50.5721 | 49.855 | Air | 13.2293 | Tungsten | 0.33765 | 4.6452
Ni | Cu | 488.9846 | 301.4767 | Anodized | Resistance_Spot | 3818.268 | 0 | 1019.5445 | 12.7443 | 1214.2685 | 0 | 0 | 0 | 75.9965 | 42.0178 | Argon | 41.152 | Copper | 0.069115 | 6.6923
Cu | Al | 307.2042 | 173.0501 | Passivated | TIG | 1729.8232 | 0 | 0 | 0 | 1722.5749 | 48.448 | 0 | 0 | 140.6589 | 66.1869 | Vacuum | 24.7771 | Tungsten | 0.46354 | 8.1222
Cu | Al | 345.6745 | 329.5901 | Anodized | Laser | 1986.3814 | 0 | 0 | 0 | 402.0724 | 48.3963 | 40.1345 | 11.747 | 87.832 | 33.6195 | Nitrogen | 11.6189 | Copper | 0.29519 | 3.059
Ni | Ni | 194.6439 | 354.9618 | Electroplated | Resistance_Spot | 2069.1584 | 0 | 2938.8002 | 36.735 | 1252.8461 | 0 | 0 | 0 | 44.9727 | 64.793 | Vacuum | 9.5134 | Tungsten | 0.42971 | 6.0972
Al | Al | 293.3992 | 322.6837 | Passivated | TIG | 1626.7306 | 0 | 0 | 0 | 2556.2428 | 39.2174 | 0 | 0 | 54.5914 | 45.0682 | Argon | 18.4073 | Molybdenum | 0.44762 | 6.1576
Ni | Steel | 271.6598 | 395.3182 | Passivated | Ultrasonic | 2503.2411 | 35.4708 | 1848.0602 | 18.4806 | 259.5001 | 0 | 0 | 0 | 69.922 | 65.2249 | Nitrogen | 40.9107 | Tungsten | 0.27855 | 5.3058
Al | Al | 129.9583 | 234.2437 | Electroplated | Laser | 1230.8686 | 0 | 0 | 0 | 271.5902 | 59.6204 | 38.729 | 9.0605 | 101.0237 | 59.1505 | Air | 21.4007 | Copper | 0.341 | 3.9595
Cu | Al | 142.4641 | 406.0426 | Electroplated | Friction_Stir | 0 | 0 | 4569.06 | 0 | 10436.8977 | 10.9407 | 0 | 0 | 77.2043 | 34.1668 | Argon | 12.1954 | Tungsten | 0.34936 | 6.7418
Ni | Al | 434.989 | 273.1068 | Bare | Ultrasonic | 1495.4723 | 36.347 | 1273.6042 | 12.736 | 771.5034 | 0 | 0 | 0 | 71.0178 | 63.2615 | Vacuum | 23.1852 | Copper | 0.23024 | 7.3673
Al | Al | 195.928 | 293.6738 | Coated | TIG | 681.5732 | 0 | 0 | 0 | 2518.6161 | 14.9724 | 0 | 0 | 93.4147 | 57.2871 | Vacuum | 29.989 | Molybdenum | 0.21742 | 5.4974
Cu | Cu | 177.9833 | 359.2409 | Passivated | Laser | 1400.996 | 0 | 0 | 0 | 275.8542 | 45.2573 | 81.4169 | 7.1589 | 51.4385 | 31.2921 | Vacuum | 6.3313 | Copper | 0.093094 | 4.4391
Cu | Al | 301.9646 | 107.3434 | Passivated | Laser | 2059.7676 | 0 | 0 | 0 | 251.0515 | 30.8961 | 74.6826 | 11.3951 | 30.2574 | 35.3481 | Argon | 33.2439 | Molybdenum | 0.19196 | 6.761
Al | Cu | 407.4989 | 361.5977 | Electroplated | Ultrasonic | 2619.5681 | 29.7398 | 1824.764 | 18.2476 | 604.9439 | 0 | 0 | 0 | 23.1739 | 55.4251 | Argon | 22.7795 | Molybdenum | 0.49538 | 7.7231
Cu | Ni | 124.7786 | 347.4341 | Electroplated | Laser | 2022.9372 | 0 | 0 | 0 | 388.9345 | 88.7553 | 83.5824 | 12.4297 | 52.6637 | 56.504 | Nitrogen | 5.4377 | Copper | 0.13493 | 7.4522
Cu | Cu | 330.7232 | 223.9388 | Coated | TIG | 1149.9792 | 0 | 0 | 0 | 1248.2805 | 29.632 | 0 | 0 | 31.907 | 59.8661 | Nitrogen | 35.325 | Molybdenum | 0.38122 | 6.243
Cu | Steel | 147.6842 | 134.3177 | Electroplated | Ultrasonic | 1179.7158 | 53.177 | 589.5075 | 5.8951 | 252.4592 | 0 | 0 | 0 | 63.7243 | 58.8098 | Vacuum | 37.0574 | Copper | 0.029674 | 7.9657
Ni | Al | 114.5844 | 136.3742 | Anodized | Friction_Stir | 0 | 0 | 4387.498 | 0 | 9236.0649 | 1.0218 | 0 | 0 | 120.4814 | 56.3808 | Argon | 33.2978 | Tungsten | 0.23373 | 7.7297
Al | Ni | 121.0976 | 469.2895 | Anodized | Ultrasonic | 2168.0773 | 43.818 | 1665.7294 | 16.6573 | 555.3336 | 0 | 0 | 0 | 113.1183 | 60.6496 | Nitrogen | 20.3869 | Molybdenum | 0.029205 | 6.1316
Cu | Ni | 433.6656 | 375.7117 | Anodized | Ultrasonic | 2018.8037 | 49.0124 | 1247.9367 | 12.4794 | 647.642 | 0 | 0 | 0 | 99.4206 | 53.0034 | Argon | 28.8322 | Tungsten | 0.2379 | 5.5105
Cu | Steel | 147.189 | 150.841 | Anodized | Friction_Stir | 0 | 0 | 4693.3222 | 0 | 10776.8761 | 8.6276 | 0 | 0 | 130.825 | 40.4317 | Air | 22.4221 | Tungsten | 0.013776 | 7.1642
Cu | Cu | 118.0605 | 242.6893 | Coated | TIG | 505.3235 | 0 | 0 | 0 | 1119.0876 | 32.6042 | 0 | 0 | 56.6688 | 66.4951 | Argon | 36.528 | Copper | 0.30665 | 6.4435
Al | Al | 275.16 | 336.9932 | Passivated | Resistance_Spot | 3512.4455 | 0 | 2608.4676 | 32.6058 | 914.8974 | 0 | 0 | 0 | 135.057 | 30.7286 | Vacuum | 31.2611 | Copper | 0.29325 | 5.5714
Cu | Cu | 437.5974 | 434.2287 | Anodized | Resistance_Spot | 2808.9085 | 0 | 2572.3368 | 32.1542 | 550.6321 | 0 | 0 | 0 | 71.9011 | 44.6625 | Argon | 8.681 | Molybdenum | 0.39892 | 4.4892
Ni | Al | 204.9634 | 117.4644 | Electroplated | Friction_Stir | 0 | 0 | 4199.0953 | 0 | 7549.9445 | 12.5949 | 0 | 0 | 72.1161 | 59.1548 | Vacuum | 33.9392 | Copper | 0.29164 | 5.9487
Cu | Cu | 268.685 | 194.6533 | Anodized | TIG | 1857.7008 | 0 | 0 | 0 | 4958.3483 | 14.029 | 0 | 0 | 72.6957 | 47.0862 | Nitrogen | 35.9257 | Tungsten | 0.463 | 5.1689
Cu | Ni | 115.969 | 455.8996 | Coated | Laser | 518.2762 | 0 | 0 | 0 | 379.5656 | 33.7135 | 27.9874 | 1.2659 | 32.7523 | 30.9934 | Nitrogen | 21.6816 | Tungsten | 0.39155 | 7.7271
Ni | Al | 279.6314 | 103.6662 | Electroplated | Friction_Stir | 0 | 0 | 4080.2774 | 0 | 8850.4782 | 16.0547 | 0 | 0 | 146.8138 | 32.6392 | Nitrogen | 44.4104 | Tungsten | 0.066328 | 8.2028
Cu | Cu | 331.0452 | 180.5596 | Anodized | Resistance_Spot | 3333.0055 | 0 | 2318.227 | 28.9778 | 771.6991 | 0 | 0 | 0 | 38.0059 | 55.9455 | Air | 42.9356 | Molybdenum | 0.13274 | 7.1343
Al | Al | 328.3628 | 483.6097 | Passivated | TIG | 1545.9887 | 0 | 0 | 0 | 1458.5912 | 33.5288 | 0 | 0 | 64.3151 | 68.5946 | Vacuum | 12.8825 | Copper | 0.013115 | 6.2961
Al | Al | 232.9707 | 345.3607 | Electroplated | Ultrasonic | 2562.0862 | 48.8271 | 1483.7516 | 14.8375 | 239.5842 | 0 | 0 | 0 | 61.509 | 52.0745 | Air | 45.692 | Tungsten | 0.19307 | 8.2194
Al | Al | 226.2133 | 204.6685 | Electroplated | TIG | 901.9947 | 0 | 0 | 0 | 2119.7185 | 22.693 | 0 | 0 | 29.7083 | 50.2703 | Air | 24.8393 | Molybdenum | 0.25477 | 5.7813
Cu | Al | 142.6494 | 126.7964 | Passivated | TIG | 841.7154 | 0 | 0 | 0 | 3552.929 | 41.2411 | 0 | 0 | 39.7938 | 42.733 | Nitrogen | 37.5687 | Copper | 0.47297 | 6.933
Al | Ni | 246.7193 | 111.2765 | Electroplated | Resistance_Spot | 3696.4164 | 0 | 1451.9054 | 18.1488 | 1393.4995 | 0 | 0 | 0 | 25.8316 | 40.2676 | Vacuum | 41.6344 | Copper | 0.26113 | 7.4635
Ni | Steel | 139.7979 | 197.898 | Anodized | Resistance_Spot | 2573.5491 | 0 | 2589.9019 | 32.3738 | 1456.6745 | 0 | 0 | 0 | 58.0126 | 30.8394 | Argon | 27.7301 | Tungsten | 0.39051 | 5.6352
Cu | Al | 406.6384 | 452.5943 | Electroplated | Laser | 2317.7318 | 0 | 0 | 0 | 141.7188 | 99.3573 | 68.5946 | 5.1317 | 132.6654 | 40.9182 | Argon | 22.9596 | Molybdenum | 0.13401 | 6.6553
Cu | Steel | 486.5097 | 266.3655 | Anodized | Laser | 1311.4107 | 0 | 0 | 0 | 416.8325 | 10.6417 | 71.3529 | 6.1047 | 64.1275 | 47.9644 | Vacuum | 46.1953 | Tungsten | 0.076579 | 5.9918
Ni | Ni | 488.0298 | 388.1333 | Passivated | Friction_Stir | 0 | 0 | 3077.518 | 0 | 19485.3337 | 10.1192 | 0 | 0 | 36.0799 | 37.918 | Argon | 15.3884 | Tungsten | 0.40542 | 6.3477
Ni | Al | 446.0284 | 467.314 | Bare | Ultrasonic | 1484.3442 | 48.8502 | 1632.6767 | 16.3268 | 298.8983 | 0 | 0 | 0 | 103.9402 | 33.4939 | Nitrogen | 16.5637 | Molybdenum | 0.12371 | 9.16
Al | Al | 340.3169 | 263.2162 | Passivated | Laser | 1752.4921 | 0 | 0 | 0 | 264.1924 | 41.5182 | 79.4716 | 12.8272 | 149.5581 | 58.7091 | Nitrogen | 21.2729 | Tungsten | 0.43567 | 4.718
Cu | Steel | 380.3463 | 176.5109 | Anodized | Resistance_Spot | 4338.0898 | 0 | 1470.3111 | 18.3789 | 1179.7084 | 0 | 0 | 0 | 50.2021 | 65.7848 | Air | 43.676 | Molybdenum | 0.084925 | 8.3671
Cu | Cu | 214.0823 | 306.8472 | Coated | TIG | 1798.0615 | 0 | 0 | 0 | 4134.6944 | 44.538 | 0 | 0 | 56.3442 | 67.4709 | Nitrogen | 47.2455 | Molybdenum | 0.42579 | 6.8537
Cu | Al | 352.3082 | 463.2335 | Passivated | Friction_Stir | 0 | 0 | 3224.0425 | 0 | 10693.9047 | 19.6544 | 0 | 0 | 146.3401 | 54.7199 | Argon | 14.903 | Tungsten | 0.38642 | 8.1911
Cu | Cu | 282.2598 | 421.7498 | Coated | Laser | 2096.5635 | 0 | 0 | 0 | 389.0199 | 24.4967 | 98.2404 | 14.3757 | 43.2409 | 32.111 | Air | 43.8742 | Tungsten | 0.30561 | 7.6648
Cu | Steel | 292.8069 | 126.3319 | Coated | TIG | 598.6651 | 0 | 0 | 0 | 4098.8937 | 39.3538 | 0 | 0 | 86.4578 | 59.6345 | Vacuum | 16.6191 | Copper | 0.42511 | 7.4891
Cu | Al | 403.1106 | 377.0291 | Anodized | TIG | 1507.6591 | 0 | 0 | 0 | 2958.7602 | 18.1359 | 0 | 0 | 51.1548 | 34.4038 | Vacuum | 48.6789 | Copper | 0.16536 | 6.1192
Ni | Cu | 212.7673 | 328.759 | Anodized | Laser | 776.0859 | 0 | 0 | 0 | 123.1702 | 52.4428 | 31.9441 | 7.6328 | 141.2057 | 56.7899 | Air | 31.8834 | Molybdenum | 0.083017 | 7.0559
Cu | Al | 227.2158 | 462.9853 | Bare | Ultrasonic | 1460.1087 | 23.0627 | 1879.852 | 18.7985 | 577.3696 | 0 | 0 | 0 | 147.5977 | 61.1746 | Nitrogen | 5.3189 | Molybdenum | 0.07852 | 9.9942
Cu | Al | 469.8567 | 148.9926 | Electroplated | Ultrasonic | 1793.4839 | 41.4012 | 1442.4398 | 14.4244 | 929.6909 | 0 | 0 | 0 | 125.9107 | 59.0346 | Air | 6.5358 | Molybdenum | 0.13518 | 7.2951
Cu | Cu | 122.4897 | 313.6144 | Passivated | Friction_Stir | 0 | 0 | 2536.0789 | 0 | 19636.84 | 6.6155 | 0 | 0 | 60.9219 | 68.0754 | Air | 11.6368 | Copper | 0.22311 | 7.2791
Cu | Al | 294.2537 | 451.7851 | Anodized | Ultrasonic | 1742.386 | 20.9025 | 721.4652 | 7.2147 | 123.7048 | 0 | 0 | 0 | 72.4534 | 59.5259 | Nitrogen | 13.4408 | Tungsten | 0.43801 | 6.2574
Ni | Al | 465.1203 | 264.0095 | Passivated | Friction_Stir | 0 | 0 | 4969.7694 | 0 | 18853.1414 | 6.2985 | 0 | 0 | 51.4997 | 57.7284 | Vacuum | 39.5429 | Tungsten | 0.044768 | 9.4921
Al | Al | 344.1452 | 292.798 | Coated | Resistance_Spot | 4987.6588 | 0 | 2199.6824 | 27.496 | 243.1552 | 0 | 0 | 0 | 135.7985 | 40.4697 | Air | 15.0245 | Copper | 0.45762 | 5.6591
Cu | Cu | 318.5628 | 128.1843 | Electroplated | Laser | 703.9791 | 0 | 0 | 0 | 247.4815 | 53.343 | 46.5555 | 12.5174 | 138.8926 | 66.9907 | Vacuum | 48.6114 | Tungsten | 0.46275 | 5.6072
Cu | Ni | 199.8977 | 211.2575 | Bare | TIG | 1901.1153 | 0 | 0 | 0 | 3774.9042 | 29.0633 | 0 | 0 | 74.4532 | 37.1818 | Argon | 33.625 | Tungsten | 0.36362 | 6.315
Al | Cu | 237.3102 | 229.8027 | Passivated | Friction_Stir | 0 | 0 | 4689.4558 | 0 | 8446.0198 | 3.7906 | 0 | 0 | 105.3493 | 66.1959 | Nitrogen | 36.1633 | Tungsten | 0.45014 | 6.5595
Al | Steel | 440.8194 | 478.049 | Electroplated | Ultrasonic | 1214.6373 | 25.5855 | 1268.876 | 12.6888 | 389.0613 | 0 | 0 | 0 | 41.5219 | 42.5065 | Argon | 14.8017 | Copper | 0.38499 | 8.7718
Cu | Cu | 323.6873 | 213.0669 | Bare | Friction_Stir | 0 | 0 | 3269.5185 | 0 | 7350.5652 | 19.6673 | 0 | 0 | 76.5417 | 35.2065 | Vacuum | 45.1718 | Molybdenum | 0.26415 | 6.1486
Cu | Al | 305.8969 | 284.3475 | Passivated | Friction_Stir | 0 | 0 | 3622.4362 | 0 | 9777.4447 | 2.8786 | 0 | 0 | 102.0949 | 63.0673 | Argon | 35.0517 | Tungsten | 0.30038 | 6.9842
Cu | Al | 139.8319 | 368.5218 | Electroplated | Ultrasonic | 2055.0518 | 57.8653 | 1086.8423 | 10.8684 | 158.416 | 0 | 0 | 0 | 70.1024 | 30.0998 | Argon | 43.8983 | Tungsten | 0.31411 | 6.6099
Cu | Cu | 106.4113 | 164.8733 | Anodized | Ultrasonic | 1776.3229 | 25.8296 | 844.9844 | 8.4498 | 656.2816 | 0 | 0 | 0 | 66.4879 | 63.2835 | Argon | 48.0416 | Molybdenum | 0.063447 | 4.3995
Al | Cu | 485.4741 | 294.577 | Passivated | Laser | 668.5597 | 0 | 0 | 0 | 58.6069 | 51.8251 | 64.8515 | 9.0153 | 20.1299 | 40.4925 | Air | 10.6538 | Tungsten | 0.096527 | 7.1639
Cu | Al | 250.7945 | 395.4156 | Electroplated | TIG | 1978.279 | 0 | 0 | 0 | 4114.3087 | 21.5202 | 0 | 0 | 124.5582 | 65.3889 | Air | 9.3464 | Tungsten | 0.26168 | 8.3245
Cu | Al | 341.2852 | 446.7421 | Bare | Laser | 1314.1162 | 0 | 0 | 0 | 59.8331 | 52.7515 | 44.9617 | 7.5082 | 135.6139 | 57.6592 | Nitrogen | 41.1534 | Molybdenum | 0.057614 | 5.7086
Cu | Al | 131.886 | 350.5037 | Electroplated | Laser | 1400.0523 | 0 | 0 | 0 | 316.0198 | 90.0541 | 72.1354 | 3.763 | 146.0303 | 56.6473 | Vacuum | 43.9757 | Copper | 0.48249 | 6.6359
Ni | Steel | 373.2457 | 367.6214 | Anodized | Ultrasonic | 2784.4617 | 48.0014 | 723.0266 | 7.2303 | 881.0492 | 0 | 0 | 0 | 113.5053 | 44.6128 | Vacuum | 31.2693 | Copper | 0.25356 | 6.5516
Cu | Cu | 473.0267 | 150.5134 | Passivated | Ultrasonic | 1603.088 | 38.163 | 1289.2141 | 12.8921 | 865.4559 | 0 | 0 | 0 | 91.343 | 32.3761 | Nitrogen | 21.47 | Tungsten | 0.19004 | 5.1644
Cu | Al | 330.2661 | 478.3106 | Passivated | TIG | 1897.4112 | 0 | 0 | 0 | 1031.8167 | 46.8344 | 0 | 0 | 55.007 | 63.2029 | Vacuum | 34.3683 | Tungsten | 0.07877 | 7.5356
Al | Al | 150.4461 | 153.0296 | Passivated | Friction_Stir | 0 | 0 | 4765.6655 | 0 | 8986.6049 | 2.0334 | 0 | 0 | 149.9089 | 36.8362 | Vacuum | 18.7549 | Molybdenum | 0.20827 | 6.4847
Cu | Ni | 332.6886 | 409.8692 | Anodized | Laser | 1787.4696 | 0 | 0 | 0 | 470.4691 | 53.1933 | 64.4239 | 10.1095 | 96.6679 | 44.8903 | Argon | 15.7274 | Molybdenum | 0.15121 | 3.5236
Cu | Ni | 406.5389 | 205.9265 | Bare | TIG | 860.8233 | 0 | 0 | 0 | 4682.9517 | 17.3311 | 0 | 0 | 108.55 | 54.0142 | Argon | 26.9665 | Tungsten | 0.043964 | 8.2433
Ni | Al | 262.5666 | 473.4373 | Passivated | Laser | 691.8488 | 0 | 0 | 0 | 362.4043 | 64.8605 | 71.3562 | 10.6053 | 108.7128 | 49.2901 | Vacuum | 14.7269 | Tungsten | 0.4835 | 8.2797
Cu | Steel | 451.9351 | 387.9838 | Bare | Friction_Stir | 0 | 0 | 2518.2639 | 0 | 7100.3853 | 17.2 | 0 | 0 | 129.8827 | 37.9464 | Nitrogen | 26.7667 | Copper | 0.13249 | 7.8701
Ni | Al | 359.4732 | 401.5255 | Electroplated | Laser | 1502.0311 | 0 | 0 | 0 | 473.5497 | 16.7732 | 59.069 | 13.7252 | 21.2574 | 35.6247 | Nitrogen | 48.0473 | Copper | 0.34524 | 5.0487
Cu | Al | 459.6996 | 187.6237 | Bare | Resistance_Spot | 4218.0086 | 0 | 2082.2058 | 26.0276 | 1412.4021 | 0 | 0 | 0 | 48.6321 | 34.9299 | Vacuum | 42.7903 | Copper | 0.045661 | 7.5809

## Characterization_Metrics
Weld_Strength_MPa | Joint_Resistance_mOhm | Nugget_Diameter_mm | Penetration_Depth_um | HAZ_Width_mm | Porosity_% | Surface_Roughness_um | Microhardness_HV | Grain_Size_um | Visual_Quality_Score | Interfacial_Bonding_% | Initial_Crack_Density_per_mm2 | Residual_Stress_MPa | Retained_Strength_%
65.8607 | 8.8392 | 2.3836 | 118.5888 | 4.6284 | 14.1364 | 9.4721 | 120.6218 | 47.7687 | 3.4191 | 47.1987 | 1.7652 | 147.4988 | 29.0361
107.1446 | 7.0863 | 3.2799 | 209.6478 | 4.1118 | 10.7752 | 7.9299 | 161.4392 | 39.745 | 4.7864 | 57.5745 | 1.3331 | 115.4888 | 37.4861
104.5076 | 7.8943 | 3.2443 | 194.7168 | 4.0642 | 10.8773 | 7.7222 | 163.012 | 42.9892 | 4.8952 | 56.8768 | 1.4225 | 118.3809 | 29.6426
132.3611 | 5.3999 | 4.0883 | 258.0042 | 3.3204 | 9.4633 | 6.5582 | 209.1358 | 36.5664 | 6.2076 | 69.8268 | 1.1099 | 101.949 | 57.8171
141.0206 | 5.2916 | 4.5445 | 291.2742 | 2.9681 | 7.049 | 5.4614 | 223.6314 | 32.2782 | 6.8883 | 75.7164 | 0.83347 | 91.1631 | 71.0701
127.6696 | 5.8349 | 4.122 | 258.0918 | 3.5051 | 9.3424 | 6.7874 | 200.9062 | 37.1191 | 5.9867 | 68.1414 | 1.1145 | 103.0711 | 56.7063
96.493 | 6.6057 | 3.5961 | 223.7257 | 3.7937 | 10.0429 | 7.0141 | 177.2119 | 39.7228 | 5.5725 | 60.3435 | 1.3057 | 108.289 | 34.9398
120.5989 | 5.9618 | 4.007 | 249.1635 | 3.5527 | 9.4214 | 6.6964 | 199.4284 | 34.6685 | 5.9566 | 65.2609 | 1.048 | 102.2126 | 69.5124
58.3777 | 8.7143 | 2.5857 | 162.5198 | 4.4348 | 12.6601 | 8.4719 | 137.0838 | 43.4781 | 4.1541 | 49.0297 | 1.7417 | 132.0964 | 33.7125
76.3459 | 8.4803 | 2.7406 | 153.2491 | 4.436 | 12.2129 | 8.375 | 141.4974 | 44.757 | 4.1532 | 52.3889 | 1.5976 | 129.8009 | 28.8893
146.1123 | 5.2331 | 4.7127 | 300.3433 | 3.13 | 7.5081 | 5.1905 | 232.9332 | 30.411 | 6.8943 | 75.7349 | 0.77213 | 79.0433 | 73.4078
176.2499 | 3.6737 | 5.2497 | 344.8407 | 2.5647 | 4.9963 | 3.7196 | 266.9731 | 26.4807 | 7.6035 | 84.3929 | 0.52593 | 70.2803 | 86.8621
110.4214 | 6.5438 | 3.8046 | 233.0297 | 3.7348 | 9.6353 | 7.1378 | 181.5818 | 38.7641 | 5.8019 | 67.799 | 1.2238 | 109.7773 | 54.8903
175.2395 | 3.5508 | 5.351 | 345.4323 | 2.5294 | 4.4987 | 3.9534 | 260.1038 | 24.6422 | 7.4715 | 86.9926 | 0.48447 | 74.6954 | 95.3578
91.8168 | 7.6599 | 3.2184 | 182.3362 | 4.0206 | 10.8074 | 7.7779 | 166.2301 | 40.841 | 4.6434 | 56.1472 | 1.4249 | 125.4195 | 30.1196
154.8299 | 4.1656 | 4.9348 | 319.2735 | 2.9879 | 7.0509 | 4.669 | 241.8763 | 28.8454 | 7.2082 | 79.2377 | 0.74216 | 75.9676 | 93.7375
146.1928 | 4.5928 | 4.7423 | 318.5046 | 3.12 | 6.9062 | 5.5269 | 238.4489 | 29.3856 | 6.8054 | 79.5455 | 0.76392 | 77.8294 | 93.5679
108.1761 | 7.0861 | 3.5423 | 216.3643 | 3.87 | 10.4785 | 7.4703 | 173.9765 | 36.0673 | 5.1712 | 59.9922 | 1.3575 | 105.999 | 47.803
61.2491 | 9.3195 | 2.3794 | 123.6553 | 4.7623 | 13.8133 | 9.5839 | 120.8619 | 46.8174 | 3.5987 | 44.5796 | 1.9591 | 146.4417 | 32.2138
83.884 | 8.1867 | 3.0888 | 191.9975 | 4.2717 | 11.3647 | 8.1346 | 156.6125 | 40.311 | 4.6715 | 54.7742 | 1.4875 | 126.3261 | 33.2464
117.8721 | 6.7789 | 3.7812 | 233.5101 | 3.6485 | 9.9117 | 6.9293 | 201.0473 | 38.6755 | 5.5461 | 66.9828 | 1.2172 | 102.9161 | 52.8847
156.0592 | 4.1109 | 4.7728 | 313.1497 | 2.9973 | 7.3383 | 5.2575 | 238.2404 | 28.0067 | 7.2896 | 78.0341 | 0.69992 | 77.4149 | 71.0809
122.678 | 7.0256 | 3.5392 | 226.6409 | 3.7146 | 10.4703 | 7.4278 | 179.747 | 37.6926 | 5.5081 | 61.9612 | 1.2391 | 114.8937 | 41.7872
59.136 | 9.2745 | 2.244 | 115.7933 | 4.8676 | 14.1952 | 9.026 | 123.7444 | 47.3786 | 3.2821 | 45.9896 | 1.8517 | 145.3848 | 31.4729
109.3209 | 6.5897 | 3.6972 | 225.2089 | 3.7827 | 9.8805 | 6.9248 | 186.0307 | 38.3022 | 5.3145 | 65.7383 | 1.3178 | 114.3301 | 52.0188
144.1291 | 4.6761 | 4.8101 | 323.7006 | 2.98 | 6.9807 | 4.84 | 234.7756 | 29.6275 | 6.8349 | 76.2325 | 0.68474 | 83.3171 | 68.9968
111.6861 | 6.6165 | 3.7325 | 226.0203 | 3.8009 | 10.6736 | 7.1447 | 190.6563 | 37.462 | 5.5231 | 64.3668 | 1.2367 | 109.5476 | 52.8574
42.0471 | 9.7311 | 2.0267 | 111.9494 | 5.0614 | 14.8803 | 10.1324 | 100.9118 | 48.6807 | 2.8495 | 38.7567 | 1.9487 | 140.7316 | 29.9784
132.5817 | 6.2794 | 4.0306 | 256.1967 | 3.5102 | 9.2175 | 6.748 | 199.4603 | 34.7283 | 5.9205 | 69.3973 | 1.0953 | 98.7817 | 66.7394
96.1574 | 7.7181 | 3.1607 | 181.2328 | 4.283 | 12.228 | 7.2609 | 158.3651 | 39.4596 | 5.1273 | 53.8391 | 1.4669 | 130.9027 | 42.9526
112.9411 | 6.4495 | 3.9358 | 242.824 | 3.6423 | 10.1963 | 6.5561 | 198.3394 | 36.365 | 5.4727 | 67.2557 | 1.1137 | 100.0998 | 39.7524
154.0487 | 4.0556 | 4.8728 | 315.569 | 2.7601 | 6.1528 | 4.0883 | 249.3575 | 26.5696 | 7.0283 | 79.7359 | 0.6714 | 76.7331 | 76.886
171.7064 | 3.5294 | 5.4794 | 358.8232 | 2.3703 | 5.3139 | 4.7125 | 266.6102 | 26.8533 | 8.3704 | 88.6083 | 0.44456 | 73.1112 | 87.0515
59.7372 | 10.2842 | 2.0243 | 92.9114 | 4.9989 | 14.8856 | 10.0381 | 109.399 | 47.0336 | 3.1186 | 43.6265 | 1.8539 | 153.936 | 27.7509
116.2319 | 6.5823 | 3.9584 | 245.3888 | 3.5441 | 9.4813 | 6.4504 | 194.2304 | 38.725 | 6.0519 | 67.8095 | 1.1306 | 98.45 | 52.8243
110.3844 | 6.5263 | 3.6891 | 237.8605 | 3.7679 | 9.9547 | 7.084 | 188.2814 | 38.0106 | 5.3903 | 62.5589 | 1.2232 | 103.5843 | 50.1349
132.8518 | 6.7428 | 3.8254 | 238.6038 | 3.5248 | 9.8205 | 6.6648 | 192.6063 | 35.2698 | 6.009 | 64.3558 | 1.1235 | 109.6753 | 52.8692
124.0935 | 6.1719 | 3.8413 | 245.2971 | 3.6092 | 10.0761 | 7.2808 | 190.8306 | 36.6301 | 5.8108 | 66.3133 | 1.1119 | 106.0172 | 49.9356
90.4944 | 6.902 | 3.3301 | 192.2435 | 3.9392 | 10.3489 | 7.5458 | 172.837 | 41.9223 | 5.2492 | 59.2209 | 1.4059 | 117.3625 | 43.3966
139.5648 | 4.5455 | 4.8408 | 307.6616 | 3.0411 | 6.6889 | 5.2351 | 236.5892 | 32.1696 | 7.3609 | 81.3702 | 0.78599 | 83.3959 | 66.6898
94.4535 | 7.613 | 3.0944 | 180.6479 | 4.1711 | 11.2567 | 7.7805 | 149.6008 | 41.2438 | 4.9577 | 56.2414 | 1.4163 | 119.1718 | 31.0275
126.4364 | 6.6689 | 3.4841 | 220.9386 | 3.7816 | 10.1224 | 7.8713 | 177.9792 | 35.1722 | 5.2198 | 60.6311 | 1.3429 | 106.5414 | 46.704
129.9488 | 6.2939 | 3.893 | 236.295 | 3.6051 | 9.3087 | 7.2153 | 195.3226 | 35.9175 | 5.812 | 65.8936 | 1.1921 | 105.4595 | 51.2951
142.6091 | 5.4371 | 4.5257 | 272.8875 | 3.2425 | 7.4267 | 5.2233 | 216.5779 | 31.2489 | 6.3757 | 72.3457 | 0.90136 | 87.4376 | 73.4502
157.1386 | 4.7006 | 4.6369 | 302.2191 | 2.8623 | 7.0257 | 5.5311 | 231.3139 | 30.7335 | 7.1744 | 76.9837 | 0.77869 | 79.8404 | 95.8513
84.0953 | 8.926 | 2.8446 | 136.1428 | 4.4823 | 12.2643 | 8.8445 | 137.7255 | 43.8517 | 4.182 | 53.3794 | 1.7105 | 129.9225 | 29.6815
110.131 | 6.1024 | 3.9866 | 237.6345 | 3.4238 | 9.6055 | 6.3887 | 191.3953 | 33.8231 | 5.5375 | 65.2747 | 1.1105 | 105.2631 | 53.9094
84.3408 | 8.3791 | 2.8426 | 184.0979 | 4.4595 | 12.5096 | 8.1721 | 145.0927 | 42.6591 | 4.4146 | 53.4627 | 1.6396 | 124.9846 | 29.2801
122.6955 | 6.723 | 3.5767 | 224.7183 | 3.7151 | 9.4948 | 6.4582 | 188.4535 | 39.4792 | 5.6119 | 62.572 | 1.2588 | 104.544 | 75.0514
91.9338 | 9.1581 | 2.6747 | 149.6737 | 4.5537 | 12.3988 | 8.9679 | 140.851 | 44.9457 | 4.1776 | 49.5724 | 1.7222 | 128.2316 | 46.6473
102.0393 | 7.1224 | 3.2272 | 200.0358 | 3.9492 | 11.4922 | 7.3407 | 161.3979 | 41.8251 | 4.9403 | 57.6713 | 1.4469 | 117.147 | 32.0061
160.7111 | 3.3823 | 5.3141 | 350.4983 | 2.625 | 5.0111 | 4.4509 | 269.2109 | 25.1992 | 7.9632 | 82.8789 | 0.52156 | 73.9469 | 94.602
99.351 | 8.2209 | 3.1993 | 203.2598 | 4.0107 | 12.0909 | 7.5703 | 162.7325 | 42.7523 | 4.8734 | 57.4073 | 1.4655 | 119.3 | 36.5591
148.4091 | 4.9068 | 4.5494 | 288.8805 | 3.093 | 6.5046 | 5.2431 | 222.6422 | 29.8472 | 6.5695 | 71.1716 | 0.90615 | 87.1792 | 67.9346
94.6463 | 7.4947 | 3.0533 | 175.5831 | 4.31 | 11.4763 | 8.2358 | 148.9394 | 41.2388 | 4.6671 | 53.5291 | 1.5755 | 125.4364 | 29.0837
153.127 | 5.2578 | 4.6208 | 303.925 | 3.0447 | 6.8207 | 5.7048 | 230.2963 | 32.0343 | 6.7888 | 77.1384 | 0.82823 | 81.7955 | 66.4451
111.2961 | 7.1837 | 3.2679 | 196.0115 | 4.0955 | 11.1984 | 7.5603 | 153.8873 | 42.5133 | 4.6534 | 58.2263 | 1.4215 | 114.3438 | 38.4376
88.8465 | 8.0338 | 3.073 | 174.4731 | 4.2251 | 12.3049 | 8.236 | 156.2874 | 39.6556 | 4.5444 | 54.5172 | 1.6164 | 123.1082 | 30.532
104.8547 | 7.4214 | 3.4452 | 214.2212 | 3.8334 | 10.5564 | 7.4918 | 173.5216 | 40.6105 | 4.5766 | 58.2575 | 1.3622 | 111.1741 | 32.6503
88.079 | 8.1345 | 3.0479 | 185.3804 | 4.2577 | 11.6518 | 8.1076 | 156.3186 | 39.9822 | 4.4516 | 54.0583 | 1.594 | 122.9035 | 29.0172
128.7863 | 5.5743 | 4.1333 | 257.4416 | 3.3699 | 8.4527 | 6.4503 | 204.5219 | 35.9849 | 6.0517 | 68.832 | 1.0102 | 95.9295 | 61.6078
116.5309 | 7.2793 | 3.6207 | 247.8414 | 3.6646 | 9.4892 | 6.9979 | 179.1103 | 38.669 | 5.8754 | 62.4999 | 1.2132 | 108.0576 | 46.0148
84.0033 | 8.3936 | 2.717 | 181.353 | 4.4453 | 12.0323 | 7.9336 | 145.6706 | 45.7478 | 4.2749 | 52.3975 | 1.5952 | 127.437 | 30.045
108.64 | 7.173 | 3.4288 | 210.5903 | 3.988 | 10.7434 | 7.9288 | 174.6622 | 42.0017 | 5.5441 | 60.16 | 1.4041 | 112.0157 | 34.2909
113.2024 | 5.501 | 4.1767 | 267.0591 | 3.3228 | 7.8696 | 6.4437 | 209.2644 | 34.6046 | 5.8147 | 68.0601 | 1.0198 | 104.054 | 73.0127
118.0694 | 6.4596 | 3.9775 | 234.0056 | 3.6174 | 9.7143 | 6.7118 | 197.036 | 35.8102 | 5.8698 | 66.2969 | 1.1352 | 106.101 | 51.229
62.002 | 10.0172 | 2.2313 | 117.3485 | 4.8257 | 14.3816 | 9.3212 | 111.0535 | 48.3443 | 3.4709 | 42.5961 | 1.9456 | 143.6497 | 32.1945
108.2112 | 6.923 | 3.5578 | 218.5588 | 3.8499 | 10.4593 | 7.2726 | 164.141 | 38.5918 | 5.0369 | 59.3448 | 1.32 | 110.1678 | 35.4256
141.5137 | 4.0846 | 4.794 | 313.481 | 2.9528 | 7.4266 | 5.5457 | 237.8123 | 29.3971 | 7.0224 | 79.0397 | 0.81267 | 86.7346 | 66.8184
119.6166 | 6.2879 | 3.7528 | 224.4043 | 3.7853 | 10.0165 | 6.5375 | 187.8415 | 36.5919 | 5.602 | 63.3417 | 1.175 | 102.335 | 45.0657
87.3212 | 7.9296 | 2.9373 | 169.8532 | 4.4106 | 12.1014 | 8.0239 | 158.2431 | 44.3008 | 4.7226 | 51.3934 | 1.588 | 131.6834 | 35.0509
120.2967 | 6.0992 | 3.6659 | 230.6057 | 3.7055 | 10.129 | 6.9614 | 194.6123 | 35.1455 | 5.2581 | 62.9066 | 1.2634 | 100.5062 | 52.8933
149.4601 | 5.0832 | 4.5149 | 302.6004 | 3.1095 | 7.1088 | 5.0781 | 231.8014 | 32.5925 | 7.2283 | 75.2533 | 0.91555 | 99.0296 | 69.4478
115.033 | 6.8818 | 3.778 | 226.6613 | 3.6457 | 10.2592 | 6.7875 | 177.2697 | 37.4677 | 5.0765 | 63.4579 | 1.2037 | 106.3687 | 35.9639
149.9586 | 4.4556 | 4.7348 | 309.394 | 3.1285 | 7.3749 | 5.2537 | 228.2539 | 27.8052 | 7.0926 | 75.0074 | 0.74698 | 77.5363 | 96.1815
52.1459 | 10.2531 | 1.9836 | 99.6904 | 4.9506 | 13.8988 | 9.2646 | 102.3509 | 50.8917 | 2.8034 | 40.9336 | 1.9958 | 146.9891 | 30.9559
103.1694 | 7.005 | 3.4536 | 208.3799 | 3.9481 | 11.7158 | 7.5474 | 162.7671 | 37.4685 | 5.1477 | 58.6394 | 1.4425 | 114.5907 | 33.1376
107.4481 | 7.0677 | 3.3004 | 187.6991 | 4.1094 | 11.351 | 7.3893 | 167.3018 | 40.6316 | 4.7509 | 55.2378 | 1.3898 | 115.8026 | 37.016
165.5837 | 4.7152 | 4.4679 | 281.5429 | 3.1579 | 7.8223 | 6.0076 | 228.3736 | 34.5491 | 7.0291 | 71.6498 | 0.83344 | 89.4973 | 58.0945
60.4649 | 8.7638 | 2.5072 | 136.0426 | 4.6708 | 14.0057 | 8.9694 | 131.7186 | 45.6235 | 3.7634 | 47.1088 | 1.7553 | 138.9334 | 26.995
93.5654 | 6.8529 | 3.7221 | 218.7908 | 3.7821 | 9.8628 | 7.2607 | 189.5127 | 36.7493 | 5.4434 | 62.7813 | 1.247 | 121.9917 | 49.4371
96.0773 | 7.4985 | 3.3445 | 191.5395 | 3.9987 | 10.8098 | 7.7808 | 164.9717 | 41.1725 | 4.7492 | 57.0197 | 1.4048 | 117.0352 | 30.6003
135.0481 | 4.8131 | 4.5868 | 281.7043 | 3.2241 | 7.7664 | 5.465 | 222.5187 | 32.5314 | 6.7715 | 72.8419 | 0.85477 | 82.6308 | 85.5169
150.0033 | 4.801 | 4.4873 | 276.9104 | 2.9981 | 8.7461 | 5.7331 | 221.1142 | 32.2144 | 6.8491 | 74.2073 | 0.8427 | 86.7601 | 84.0784
117.8441 | 7.5094 | 3.4071 | 212.8175 | 3.9896 | 10.4225 | 7.8662 | 176.7404 | 37.987 | 5.1845 | 60.589 | 1.316 | 112.8501 | 34.7459
144.9983 | 5.5051 | 4.3936 | 280.2786 | 3.2087 | 7.6011 | 5.867 | 208.7209 | 32.9354 | 6.5619 | 72.4086 | 0.89983 | 88.4497 | 70.8241
99.7037 | 6.8003 | 3.3664 | 198.2064 | 4.0243 | 11.4393 | 7.4641 | 168.0935 | 38.7343 | 5.1459 | 58.8657 | 1.3279 | 118.1819 | 28.6345
112.4189 | 7.3619 | 3.4173 | 211.5676 | 3.8984 | 9.5067 | 7.4576 | 179.0476 | 39.3147 | 5.4213 | 63.8311 | 1.3407 | 115.5087 | 47.3492
150.7817 | 5.7878 | 4.4944 | 280.8469 | 3.0168 | 7.6172 | 5.8673 | 225.0012 | 31.4711 | 6.4422 | 72.8468 | 0.87394 | 86.0258 | 79.2952
139.6423 | 5.4775 | 3.9868 | 281.2184 | 3.3234 | 7.9418 | 5.9387 | 216.773 | 34.2155 | 6.2824 | 72.1328 | 0.96172 | 91.9798 | 62.8634
100.8371 | 7.4183 | 3.267 | 194.6054 | 3.9075 | 11.5469 | 6.9493 | 157.5011 | 42.0162 | 5.0055 | 58.0359 | 1.424 | 110.2871 | 38.9939
102.8822 | 7.0056 | 3.2555 | 224.4177 | 3.9622 | 10.7617 | 7.2246 | 165.8822 | 39.9043 | 5.126 | 58.8348 | 1.3682 | 110.2528 | 35.4601
139.6291 | 4.6393 | 4.6342 | 294.4397 | 3.041 | 6.6035 | 4.9995 | 234.3721 | 29.0929 | 6.5285 | 73.6666 | 0.81734 | 82.9563 | 67.4969
109.1068 | 7.5168 | 3.3984 | 198.6531 | 3.8864 | 11.2206 | 7.6184 | 163.5477 | 37.5618 | 5.3935 | 58.0272 | 1.3643 | 116.7127 | 29.7523
192.9334 | 2.8648 | 5.5276 | 369.0755 | 2.4096 | 4.2127 | 4.2757 | 268.3622 | 22.2561 | 8.3995 | 85.264 | 0.43078 | 62.5757 | 89.9638
109.3576 | 6.5128 | 3.919 | 220.4708 | 3.5706 | 9.4035 | 6.8941 | 193.8839 | 34.6019 | 5.3941 | 62.8346 | 1.1542 | 99.7519 | 67.4868
135.1631 | 5.7645 | 4.0387 | 264.6899 | 3.3994 | 8.4543 | 6.1445 | 205.7699 | 38.6039 | 6.029 | 68.3567 | 1.1124 | 102.0361 | 63.17
136.9245 | 4.8663 | 4.4926 | 285.1842 | 2.9472 | 7.9314 | 5.7414 | 234.6684 | 32.401 | 7.0714 | 74.197 | 0.88391 | 92.5734 | 62.9334
123.2003 | 6.39 | 3.8061 | 240.2511 | 3.5131 | 9.2174 | 6.7413 | 194.6081 | 36.3995 | 5.8906 | 65.2357 | 1.1268 | 108.5068 | 56.3291
72.3599 | 8.183 | 2.8192 | 163.1946 | 4.2839 | 10.9805 | 8.6229 | 144.5868 | 42.5993 | 3.9897 | 49.6007 | 1.5341 | 135.0732 | 41.6261
118.5993 | 6.4621 | 3.6649 | 229.9128 | 3.6598 | 9.4786 | 7.2448 | 181.1469 | 38.8575 | 5.0691 | 61.1845 | 1.2897 | 103.7403 | 64.7572
114.3653 | 6.7296 | 3.5993 | 208.4691 | 3.7374 | 10.1357 | 7.5366 | 185.2666 | 37.4794 | 5.0498 | 62.6507 | 1.2623 | 111.158 | 38.0928
137.416 | 5.6641 | 4.088 | 256.8482 | 3.3253 | 8.2062 | 6.1683 | 208.1481 | 34.2704 | 6.1381 | 70.7077 | 1.0397 | 99.9644 | 75.8299
54.8555 | 9.8569 | 2.0241 | 114.6949 | 5.0226 | 15.5365 | 9.4606 | 97.6651 | 50.8986 | 3.1505 | 38.7485 | 2.0351 | 160.2212 | 30.2487
118.4706 | 6.1784 | 3.8297 | 234.6218 | 3.4537 | 9.175 | 6.4725 | 188.4899 | 37.2109 | 5.3375 | 64.5504 | 1.1612 | 112.0209 | 64.7263
139.4107 | 5.5737 | 4.162 | 258.1289 | 3.4795 | 8.5796 | 6.1086 | 209.8292 | 33.4027 | 6.4681 | 70.9253 | 0.96303 | 93.1804 | 61.5969
112.612 | 6.5444 | 3.745 | 232.3741 | 3.6348 | 10.0872 | 6.8415 | 187.5791 | 35.2872 | 5.4405 | 66.7738 | 1.2112 | 98.8782 | 51.0762
144.3791 | 5.3167 | 4.3891 | 285.7281 | 3.1758 | 7.8743 | 6.0137 | 230.2252 | 32.0774 | 6.1844 | 75.3945 | 1.0231 | 84.5142 | 69.5326
104.8306 | 6.965 | 3.5614 | 218.678 | 3.8651 | 10.466 | 7.559 | 181.5221 | 39.8344 | 5.2807 | 62.518 | 1.2599 | 113.7101 | 35.6639
54.6876 | 10.3958 | 1.9957 | 99.1551 | 5.1304 | 14.9393 | 10.0108 | 99.172 | 51.1311 | 3.4441 | 36.9282 | 1.9765 | 150.2795 | 30.2861
104.6096 | 6.6847 | 3.5162 | 207.6607 | 3.8349 | 10.6405 | 7.0097 | 174.4697 | 39.268 | 5.5441 | 62.7671 | 1.3651 | 109.499 | 47.9347
123.1291 | 6.7712 | 3.9399 | 229.431 | 3.6625 | 9.2243 | 6.927 | 186.3417 | 37.3305 | 5.6662 | 66.1787 | 1.1932 | 94.752 | 57.925
143.1536 | 4.5157 | 4.5512 | 276.5829 | 3.0436 | 7.4774 | 5.6361 | 218.9494 | 29.1426 | 6.8589 | 73.971 | 0.83386 | 90.4503 | 73.8465
93.9356 | 7.9241 | 3.1869 | 185.6511 | 4.1517 | 11.1951 | 8.0464 | 164.6109 | 40.5712 | 4.7068 | 59.8023 | 1.3773 | 114.1837 | 29.3564
127.5828 | 5.9234 | 4.1126 | 268.3647 | 3.4671 | 8.5298 | 6.0839 | 208.9399 | 34.0871 | 5.7272 | 68.5875 | 1.0371 | 103.5377 | 61.1518
161.1653 | 3.384 | 5.1509 | 339.1116 | 2.4971 | 5.0089 | 5.2406 | 263.3551 | 24.1637 | 7.7089 | 87.6467 | 0.6279 | 64.7372 | 97.1499
121.6059 | 5.8011 | 3.6691 | 229.0076 | 3.7411 | 9.6932 | 6.4377 | 193.5076 | 37.7493 | 5.7482 | 62.1825 | 1.1987 | 104.5897 | 62.7164
103.7958 | 6.7009 | 3.4577 | 195.4772 | 3.824 | 11.4031 | 7.5338 | 172.2506 | 40.3345 | 4.8732 | 58.9559 | 1.3951 | 111.3672 | 33.1808
134.3282 | 4.7966 | 4.2719 | 288.043 | 3.0644 | 7.3716 | 5.8278 | 229.0024 | 31.4467 | 7.0008 | 71.3786 | 0.82236 | 90.1887 | 77.9856
140.989 | 5.0638 | 4.5187 | 287.0962 | 2.9983 | 7.8181 | 5.8118 | 226.417 | 31.2892 | 7.0532 | 74.1595 | 0.89699 | 83.6047 | 76.3405
81.8054 | 7.9039 | 3.0375 | 170.0935 | 4.2741 | 12.332 | 8.309 | 137.1506 | 41.8484 | 4.3504 | 55.1157 | 1.6043 | 124.8514 | 29.4877
106.1361 | 7.1543 | 3.4473 | 201.8202 | 4.0121 | 10.86 | 7.7065 | 176.0992 | 38.4953 | 5.1505 | 58.648 | 1.3637 | 113.0008 | 38.871
115.3306 | 6.3009 | 3.8486 | 229.4513 | 3.5688 | 9.7765 | 7.1494 | 184.8374 | 34.576 | 5.969 | 63.2757 | 1.2525 | 101.4456 | 44.6993
137.2196 | 5.7616 | 4.1696 | 259.009 | 3.4217 | 8.5761 | 6.2796 | 208.3862 | 33.6388 | 6.2984 | 71.3627 | 1.0301 | 96.4596 | 64.8264
120.5025 | 5.3467 | 4.2685 | 258.6938 | 3.3926 | 8.3809 | 6.3602 | 202.7887 | 33.2122 | 6.5069 | 69.3736 | 1.1356 | 98.2157 | 72.5356
113.5878 | 6.7029 | 3.5167 | 203.7245 | 3.7163 | 10.9462 | 7.3767 | 181.6466 | 36.7284 | 5.0187 | 62.3282 | 1.2706 | 112.9467 | 59.1334
97.6399 | 7.7588 | 3.2082 | 177.3589 | 4.0687 | 11.8774 | 7.9072 | 167.4912 | 41.0865 | 4.6684 | 54.85 | 1.4451 | 122.7594 | 29.1988
138.7141 | 5.8585 | 4.5043 | 279.775 | 3.2061 | 7.6701 | 6.1131 | 225.1789 | 31.0707 | 6.6009 | 72.1679 | 0.91248 | 91.9864 | 84.7153
93.7814 | 8.0197 | 3.0849 | 190.6601 | 4.2331 | 11.6814 | 8.3452 | 159.4944 | 39.5147 | 4.9547 | 54.9824 | 1.4435 | 114.1175 | 41.7741
120.9073 | 6.148 | 3.9866 | 231.7436 | 3.5994 | 9.56 | 6.5862 | 194.1213 | 34.9322 | 5.8475 | 63.2021 | 1.1565 | 102.4423 | 54.1278
80.2458 | 8.6785 | 2.6103 | 146.7235 | 4.5735 | 12.8291 | 8.7959 | 126.9625 | 45.5644 | 3.6813 | 48.969 | 1.7089 | 131.8518 | 34.2031
81.5501 | 8.4885 | 2.7125 | 174.2512 | 4.3835 | 12.1747 | 8.7894 | 139.8598 | 42.1716 | 4.2115 | 52.2526 | 1.6727 | 129.4362 | 26.6227
119.254 | 6.5101 | 3.6464 | 219.443 | 3.7307 | 9.2977 | 7.1921 | 184.4006 | 38.3823 | 5.5458 | 62.8909 | 1.3113 | 110.1459 | 61.9582
90.9963 | 8.1904 | 2.972 | 166.1174 | 4.3124 | 12.1255 | 8.2009 | 146.4563 | 43.1652 | 4.3187 | 50.7641 | 1.5489 | 127.7742 | 31.3035
66.4842 | 8.7176 | 2.8112 | 155.6854 | 4.3732 | 13.4701 | 8.6509 | 137.5471 | 43.5226 | 4.2216 | 50.5259 | 1.6701 | 125.5636 | 28.6727
136.4218 | 5.2983 | 4.3078 | 274.9134 | 3.2502 | 7.9093 | 6.1322 | 215.2659 | 33.7598 | 6.5081 | 70.6367 | 0.99907 | 102.7392 | 63.8203
121.208 | 6.8267 | 3.7744 | 225.2671 | 3.8281 | 10.7884 | 6.8287 | 191.1922 | 39.0876 | 5.5307 | 65.6828 | 1.3081 | 117.0469 | 42.0115
101.3565 | 7.3305 | 3.34 | 201.093 | 3.9766 | 10.842 | 8.1226 | 169.1605 | 39.9889 | 5.2462 | 57.7005 | 1.4062 | 114.1817 | 34.7242
58.7367 | 9.4319 | 2.1744 | 111.0999 | 4.9217 | 14.4303 | 9.3216 | 111.3356 | 48.0587 | 3.6486 | 43.095 | 1.94 | 139.5755 | 30.1166
95.8759 | 7.4578 | 3.1684 | 199.9169 | 4.1544 | 11.2909 | 7.7591 | 162.7971 | 40.5621 | 5.0548 | 57.3724 | 1.4964 | 132.9232 | 40.8474
96.245 | 7.3889 | 2.9474 | 181.7804 | 4.2739 | 10.6568 | 7.7751 | 160.2446 | 40.8734 | 4.4864 | 55.7387 | 1.5339 | 127.1845 | 50.3497
139.1155 | 4.6658 | 4.4184 | 287.2131 | 2.925 | 7.5147 | 5.3401 | 231.0317 | 30.1922 | 6.9488 | 68.9322 | 0.79236 | 92.0242 | 75.4116
139.9612 | 5.2673 | 4.5741 | 296.703 | 3.1711 | 7.2527 | 5.4627 | 219.655 | 31.7506 | 6.9097 | 71.1833 | 0.85379 | 83.0837 | 87.5549
82.2072 | 9.0613 | 2.6782 | 150.4789 | 4.5258 | 13.0322 | 8.638 | 138.5247 | 43.674 | 3.7791 | 48.3253 | 1.7552 | 139.9745 | 34.0785
51.5617 | 10.6446 | 2.0633 | 94.3658 | 5.0599 | 15.5741 | 9.8741 | 103.0906 | 46.1007 | 2.9247 | 40.6094 | 1.9647 | 146.0912 | 32.1206
93.6462 | 7.937 | 3.2162 | 185.6424 | 4.1907 | 11.2438 | 7.2521 | 164.1257 | 44.0537 | 5.0787 | 59.0674 | 1.4509 | 119.1874 | 30.0449
121.1571 | 6.3756 | 3.9221 | 241.7444 | 3.6345 | 9.4963 | 6.334 | 192.4183 | 38.369 | 6.0504 | 65.5311 | 1.2381 | 108.9404 | 67.1981
131.1413 | 5.9695 | 4.211 | 253.5309 | 3.4717 | 8.7197 | 6.4465 | 203.5342 | 34.7068 | 5.974 | 69.5612 | 1.0503 | 96.6117 | 68.638
111.5933 | 7.1009 | 3.6154 | 222.1161 | 3.6936 | 10.4657 | 6.9087 | 180.1873 | 35.7052 | 5.2243 | 63.6506 | 1.2655 | 109.8975 | 39.7108
137.1152 | 5.3071 | 4.26 | 274.458 | 3.1389 | 9.1529 | 6.3029 | 216.1363 | 36.2651 | 6.7292 | 69.493 | 0.98796 | 98.009 | 55.0422
136.5319 | 5.2395 | 4.7319 | 299.6934 | 3.1127 | 7.7171 | 5.2893 | 228.6328 | 30.9014 | 7.1022 | 76.4349 | 0.85985 | 78.291 | 87.3298
75.7645 | 8.7115 | 2.6322 | 144.4033 | 4.4758 | 12.8079 | 9.0608 | 138.0471 | 44.6627 | 3.9655 | 47.8734 | 1.7404 | 139.2715 | 29.5119
109.3995 | 6.8579 | 3.5895 | 220.8271 | 3.7663 | 10.7916 | 7.071 | 181.1219 | 40.195 | 5.2345 | 60.7572 | 1.2524 | 116.9836 | 46.587
68.2391 | 9.4028 | 2.3739 | 117.4999 | 4.8412 | 14.2281 | 9.7456 | 122.8797 | 46.2392 | 3.6154 | 46.7093 | 1.8644 | 142.1321 | 30.0366
119.4418 | 6.6139 | 3.8812 | 236.0071 | 3.6022 | 9.9688 | 6.0417 | 190.1205 | 32.9212 | 5.5597 | 66.1731 | 1.152 | 109.0037 | 66.1087
110.2158 | 7.3781 | 3.2979 | 180.6963 | 3.9313 | 10.6105 | 7.7409 | 166.3669 | 39.201 | 4.7604 | 56.7501 | 1.4517 | 113.7771 | 34.7684
132.9869 | 5.9402 | 4.065 | 250.5486 | 3.304 | 8.6882 | 6.8005 | 204.995 | 35.4001 | 6.2263 | 67.8517 | 1.0573 | 90.8192 | 65.4582
138.3173 | 4.6263 | 4.4407 | 293.9151 | 3.0951 | 7.5685 | 5.1809 | 228.193 | 34.639 | 6.9786 | 74.6238 | 0.88323 | 78.4843 | 94.2104
137.0381 | 4.8062 | 4.4518 | 297.3074 | 3.0813 | 7.2721 | 5.7319 | 231.8053 | 29.6717 | 6.8839 | 75.8658 | 0.82296 | 88.1122 | 73.4648
111.5251 | 6.9997 | 3.7406 | 229.773 | 3.8168 | 10.1588 | 7.2174 | 176.8732 | 35.8239 | 5.4043 | 59.8507 | 1.3444 | 110.6082 | 45.5829
82.1799 | 8.0416 | 2.8206 | 167.124 | 4.3513 | 12.3932 | 8.08 | 147.9679 | 43.6559 | 4.4782 | 53.7177 | 1.5792 | 126.0583 | 30.7808
49.7553 | 9.326 | 2.2052 | 121.3358 | 4.7518 | 13.8407 | 9.5217 | 120.6618 | 47.4856 | 3.2395 | 44.8846 | 1.9457 | 146.949 | 27.4755
134.4324 | 5.4642 | 4.3957 | 260.156 | 3.2046 | 8.0084 | 6.1439 | 206.3624 | 35.8612 | 6.179 | 69.7161 | 0.9741 | 90.5498 | 60.7755
117.5949 | 6.088 | 3.8748 | 237.7471 | 3.6768 | 9.0266 | 6.703 | 199.9009 | 36.3686 | 6.047 | 69.3146 | 1.2004 | 97.7036 | 67.7911
131.4576 | 6.0415 | 4.1336 | 236.6781 | 3.627 | 8.7428 | 6.6115 | 200.9168 | 37.1798 | 5.932 | 69.9683 | 1.0459 | 92.4328 | 61.2964
105.4084 | 8.0003 | 2.955 | 189.1235 | 4.292 | 11.7136 | 8.4213 | 154.9527 | 44.008 | 4.2097 | 57.0921 | 1.4631 | 129.5009 | 40.6242
70.0612 | 8.5328 | 2.9125 | 166.7072 | 4.4391 | 12.1504 | 8.7238 | 142.1165 | 44.8684 | 4.0813 | 53.8139 | 1.5871 | 132.0634 | 32.1515
125.9294 | 6.6438 | 3.796 | 244.0962 | 3.649 | 8.8181 | 7.2078 | 190.9797 | 34.0352 | 5.9984 | 68.2704 | 1.2244 | 103.3502 | 49.7236
116.3248 | 6.6663 | 3.6319 | 221.5134 | 3.668 | 10.2278 | 6.8313 | 182.033 | 36.872 | 5.7083 | 64.5713 | 1.2007 | 106.9979 | 55.7449
67.9326 | 9.317 | 2.6086 | 131.2736 | 4.5022 | 13.5713 | 8.8323 | 131.2358 | 46.0524 | 3.5371 | 49.359 | 1.6236 | 133.0102 | 35.8143
83.0431 | 7.8824 | 2.8854 | 167.1054 | 4.3922 | 11.9491 | 8.2688 | 139.8277 | 39.4998 | 4.1299 | 53.1968 | 1.5243 | 117.1359 | 26.6162
117.8356 | 6.7025 | 3.5533 | 223.2588 | 3.8471 | 10.1677 | 7.0008 | 185.5451 | 36.8037 | 5.1045 | 64.5204 | 1.2685 | 102.1469 | 38.028
99.9449 | 7.4255 | 3.2028 | 197.1895 | 3.9474 | 10.8259 | 7.5606 | 167.8898 | 39.6947 | 5.1076 | 57.1629 | 1.3665 | 116.6326 | 33.8411
132.7894 | 4.2884 | 4.6073 | 296.7588 | 3.0879 | 7.5384 | 5.4181 | 229.0195 | 29.3615 | 6.6172 | 76.3037 | 0.83491 | 87.7812 | 76.4677
128.5416 | 6.3814 | 4.0274 | 248.0322 | 3.4923 | 8.7124 | 6.3467 | 205.0277 | 38.0085 | 6.1337 | 66.9719 | 1.1169 | 97.9895 | 67.5668
55.4142 | 9.7395 | 2.1955 | 101.4935 | 5.0371 | 14.7788 | 9.6737 | 97.7151 | 50.7441 | 2.9535 | 41.3976 | 2.0284 | 143.0205 | 30.9325
46.8997 | 10.0204 | 1.8314 | 103.5158 | 5.0268 | 15.059 | 10.2381 | 99.8151 | 49.6903 | 3.0211 | 39.5522 | 2.0169 | 157.3171 | 28.985
128.586 | 6.3807 | 3.9339 | 256.7822 | 3.5885 | 9.0424 | 6.3723 | 189.3916 | 32.8202 | 5.5068 | 66.1034 | 1.2259 | 95.7562 | 63.7823
57.0701 | 10.6955 | 1.8783 | 105.7432 | 4.8541 | 14.7801 | 10.4723 | 97.4886 | 49.2051 | 3.2008 | 37.1395 | 2.0711 | 150.0745 | 30.5153
112.9831 | 6.6637 | 3.3873 | 197.0876 | 4.073 | 10.4681 | 7.7598 | 166.9817 | 41.7551 | 5.4756 | 62.4928 | 1.3188 | 115.2551 | 38.9188
90.944 | 8.3965 | 2.8591 | 163.9186 | 4.4377 | 12.1273 | 8.0869 | 136.6529 | 42.4028 | 4.6699 | 50.3938 | 1.6271 | 138.2733 | 36.5358
108.966 | 7.7905 | 3.104 | 173.3377 | 4.2013 | 11.6411 | 8.1331 | 152.4673 | 41.4274 | 4.6095 | 55.2635 | 1.5472 | 119.1678 | 29.3452
85.0814 | 8.7898 | 2.7451 | 162.9554 | 4.3848 | 12.8989 | 8.3462 | 134.6032 | 42.7814 | 3.5925 | 50.5772 | 1.6343 | 132.6512 | 26.8619
130.7271 | 6.0438 | 4.2211 | 255.2282 | 3.4532 | 8.5709 | 6.6745 | 207.2727 | 34.3593 | 6.0966 | 71.2475 | 1.0218 | 97.8352 | 63.9602
121.5718 | 6.6288 | 3.7668 | 229.1456 | 3.5791 | 9.9775 | 6.9419 | 190.0153 | 37.3673 | 5.6829 | 63.3007 | 1.1401 | 101.175 | 51.7308
149.493 | 4.7702 | 4.7007 | 296.1712 | 3.1557 | 6.6005 | 5.3931 | 230.3229 | 30.5763 | 6.9704 | 74.0802 | 0.79313 | 85.689 | 80.6594
171.0685 | 3.1266 | 5.3813 | 348.8829 | 2.5293 | 6.1057 | 4.3295 | 266.1484 | 23.6472 | 7.5695 | 86.5162 | 0.55383 | 66.082 | 94.4334
101.0465 | 6.5653 | 3.5888 | 208.7855 | 3.7782 | 10.3017 | 7.2018 | 182.5 | 38.9953 | 5.5142 | 63.3236 | 1.3419 | 109.3693 | 30.9668
102.2668 | 7.4064 | 3.5057 | 206.2422 | 3.9805 | 11.1842 | 7.3215 | 175.8228 | 38.751 | 5.3 | 60.0449 | 1.4617 | 111.3065 | 29.4313
96.8211 | 7.6034 | 3.0854 | 187.2463 | 4.1627 | 12.0091 | 8.0996 | 156.0721 | 42.3359 | 4.7782 | 54.7764 | 1.5544 | 128.5623 | 29.5945
80.7763 | 8.1654 | 2.9806 | 171.1169 | 4.2432 | 12.111 | 8.6594 | 151.2532 | 43.8276 | 4.3103 | 53.4373 | 1.5769 | 124.9029 | 31.0777
119.267 | 6.8641 | 3.715 | 245.9606 | 3.618 | 9.9132 | 6.7473 | 183.7328 | 37.4061 | 5.3189 | 62.5877 | 1.2891 | 102.3103 | 64.7807
126.4369 | 5.3997 | 4.1341 | 251.2796 | 3.4678 | 8.8364 | 6.7336 | 208.915 | 35.1895 | 6.0483 | 65.5877 | 1.1224 | 87.6177 | 64.2333
98.7549 | 7.8124 | 3.3154 | 192.943 | 4.0558 | 11.0518 | 7.6014 | 160.0212 | 41.3628 | 5.1998 | 60.2186 | 1.3945 | 126.2224 | 44.4236
112.8316 | 7.0289 | 3.703 | 231.5301 | 3.8216 | 11.0483 | 7.1204 | 185.2652 | 38.7381 | 5.2966 | 63.0677 | 1.2401 | 108.4327 | 45.1578
114.5952 | 6.7567 | 3.7586 | 225.7239 | 3.6233 | 10.4825 | 7.6605 | 186.6367 | 38.915 | 5.3142 | 64.2368 | 1.2784 | 113.9697 | 39.4363
140.7583 | 5.9032 | 4.0241 | 244.9903 | 3.4417 | 8.4144 | 6.7462 | 199.7444 | 37.1304 | 5.6955 | 66.3679 | 1.059 | 106.6724 | 58.3697
117.1711 | 6.392 | 3.7732 | 232.8918 | 3.5483 | 9.8214 | 6.8095 | 182.3486 | 36.5233 | 5.7312 | 65.3751 | 1.1698 | 104.5917 | 50.9439
139.7591 | 5.1682 | 4.28 | 274.8166 | 3.2914 | 7.8642 | 6.015 | 223.0831 | 33.3433 | 6.6772 | 72.1531 | 0.9446 | 94.3778 | 71.4386
106.6738 | 6.7028 | 3.5517 | 229.4099 | 3.7363 | 11.1093 | 7.6005 | 183.9099 | 38.6889 | 5.466 | 60.9139 | 1.339 | 117.1374 | 41.7321
166.023 | 3.277 | 5.309 | 356.0614 | 2.3996 | 4.7065 | 3.8301 | 261.9809 | 25.6655 | 7.7894 | 88.1967 | 0.51735 | 60.7746 | 93.1096
134.8091 | 5.5818 | 4.0706 | 260.1543 | 3.5482 | 7.7157 | 6.5134 | 204.6856 | 33.7309 | 6.3443 | 68.769 | 1.0497 | 102.0784 | 73.1665
83.6401 | 7.5416 | 2.9835 | 174.2082 | 4.2509 | 11.6865 | 8.2367 | 151.7438 | 39.4702 | 4.8371 | 56.9845 | 1.5464 | 124.9884 | 31.2687
145.3802 | 5.3228 | 4.2643 | 270.7422 | 3.3882 | 7.5078 | 5.4002 | 213.06 | 35.2484 | 6.3213 | 69.3348 | 0.96566 | 89.5681 | 57.6806
44.5647 | 9.4837 | 1.9236 | 97.93 | 4.9932 | 14.6937 | 10.0744 | 105.7788 | 50.2909 | 2.688 | 39.7348 | 2.0432 | 153.8733 | 26.761
185.3286 | 3.3194 | 5.5503 | 354.6569 | 2.4925 | 4.1827 | 3.5427 | 277.0891 | 23.8531 | 8.563 | 88.3227 | 0.42519 | 57.6763 | 92.7609
108.04 | 7.7763 | 3.1091 | 183.6945 | 3.9992 | 11.6019 | 7.9524 | 155.0633 | 42.428 | 4.8684 | 57.4479 | 1.5084 | 122.7518 | 30.1857
124.1304 | 5.9936 | 3.8843 | 236.6605 | 3.5783 | 9.4923 | 7.0156 | 190.7137 | 34.9489 | 6.2395 | 64.7192 | 1.0748 | 104.4316 | 59.9091
120.5722 | 5.8715 | 3.8613 | 264.7992 | 3.4869 | 9.3246 | 6.2411 | 195.9045 | 34.9312 | 5.6579 | 69.0617 | 1.0474 | 97.3882 | 53.4086
97.0225 | 7.3856 | 3.3362 | 220.6052 | 3.9129 | 10.9866 | 7.4776 | 162.6377 | 38.4663 | 5.197 | 60.4928 | 1.3749 | 122.9543 | 37.7624
157.1428 | 3.8127 | 5.3376 | 333.7934 | 2.4424 | 6.0197 | 4.1242 | 261.7605 | 25.0844 | 8.2572 | 87.5638 | 0.46551 | 71.7899 | 80.6537
120.4556 | 6.1479 | 4.0383 | 239.4626 | 3.585 | 9.1744 | 6.9436 | 200.1475 | 34.8479 | 6.0178 | 65.9433 | 1.1716 | 97.8273 | 62.1441
154.5708 | 3.8002 | 5.1296 | 328.225 | 2.6122 | 6.0478 | 4.4779 | 254.5592 | 26.2099 | 7.1002 | 79.5967 | 0.6684 | 79.1079 | 91.1115
105.0717 | 6.5828 | 3.5203 | 209.9605 | 3.8024 | 11.0076 | 7.504 | 173.9463 | 39.6048 | 4.7254 | 61.5708 | 1.3622 | 111.8392 | 40.7884
71.0765 | 8.6305 | 2.7476 | 146.7519 | 4.3281 | 12.7998 | 9.0755 | 130.5265 | 42.4337 | 4.3592 | 50.3922 | 1.6994 | 132.2682 | 28.4326
69.1656 | 8.6975 | 2.553 | 149.9158 | 4.5839 | 12.9895 | 9.387 | 123.6971 | 48.3725 | 3.5823 | 43.1315 | 1.7681 | 142.2951 | 32.3794
136.3278 | 4.6062 | 4.4069 | 285.5898 | 3.1197 | 7.6005 | 5.2963 | 228.517 | 30.0191 | 6.89 | 75.5231 | 0.9055 | 89.9089 | 76.9921
130.2092 | 5.9024 | 4.3052 | 281.1499 | 3.3463 | 8.119 | 6.0146 | 215.5056 | 33.9761 | 6.058 | 71.1811 | 1.0223 | 93.0415 | 65.5558
118.46 | 6.5427 | 3.7814 | 235.5433 | 3.6999 | 10.2179 | 7.486 | 186.903 | 37.9814 | 5.4386 | 62.7117 | 1.1913 | 114.3076 | 47.6218
142.8613 | 5.2269 | 4.2672 | 280.104 | 3.144 | 8.1075 | 5.7819 | 215.4965 | 31.4969 | 6.8262 | 75.4397 | 0.93547 | 86.289 | 73.8955
60.596 | 8.8419 | 2.5895 | 143.1685 | 4.4896 | 13.525 | 9.1891 | 130.0709 | 45.851 | 4.0236 | 48.1658 | 1.7788 | 140.4044 | 31.9063
108.4309 | 7.1591 | 3.5122 | 199.5837 | 3.9041 | 10.4651 | 8.1783 | 171.6538 | 37.9226 | 4.9893 | 61.7179 | 1.3984 | 111.7725 | 37.1045
105.9571 | 6.6231 | 3.6889 | 241.9675 | 3.8801 | 9.6456 | 7.0071 | 181.9423 | 36.439 | 5.7276 | 64.7638 | 1.2189 | 109.1845 | 52.0496
95.5706 | 6.9681 | 3.4333 | 219.3248 | 3.7687 | 10.4915 | 7.5913 | 173.1665 | 38.2453 | 5.2657 | 61.9601 | 1.3065 | 110.4241 | 32.2694
86.4273 | 7.845 | 3.0783 | 178.2253 | 4.1817 | 11.8793 | 8.5124 | 153.8247 | 43.0802 | 4.7456 | 54.6663 | 1.5271 | 128.2519 | 28.3355
133.5933 | 6.5956 | 3.7226 | 214.2814 | 3.6925 | 9.9756 | 6.5417 | 190.7255 | 36.4153 | 5.5183 | 65.0695 | 1.1956 | 97.256 | 49.9569
133.2413 | 5.4044 | 4.2556 | 267.634 | 3.2044 | 8.7584 | 6.1226 | 209.9083 | 32.6229 | 6.4931 | 70.5211 | 0.91745 | 88.1965 | 78.9322
137.4135 | 5.4077 | 4.3749 | 270.4342 | 3.2714 | 8.0269 | 6.4095 | 209.3804 | 33.923 | 6.9139 | 69.9601 | 0.96562 | 94.8541 | 57.4084
129.6933 | 6.0292 | 4.0163 | 250.584 | 3.3876 | 8.4319 | 6.0511 | 193.8615 | 35.6994 | 6.0145 | 69.8582 | 1.0362 | 104.3269 | 57.6108
121.8472 | 6.4106 | 4.0792 | 255.5772 | 3.4433 | 7.8568 | 6.3117 | 207.4127 | 37.8462 | 6.288 | 67.8594 | 1.0954 | 94.9375 | 74.0088
90.4532 | 8.266 | 3.0403 | 173.2803 | 4.2051 | 11.3722 | 8.2573 | 146.975 | 41.0258 | 4.1301 | 53.6442 | 1.5283 | 129.4573 | 34.3467
86.7644 | 7.9449 | 3.1308 | 188.2108 | 4.0861 | 10.9719 | 7.9683 | 154.7838 | 39.4923 | 4.7489 | 53.7176 | 1.5447 | 118.2701 | 35.8909
151.7369 | 4.9397 | 4.6692 | 301.7953 | 3.0276 | 7.4983 | 5.3886 | 224.4831 | 33.3619 | 6.9471 | 76.6865 | 0.78497 | 87.3215 | 62.4866
176.2101 | 3.5587 | 5.1783 | 341.8656 | 2.496 | 5.1248 | 3.9188 | 264.292 | 25.7595 | 7.6541 | 83.5702 | 0.51585 | 67.2564 | 89.2573
116.6238 | 6.4884 | 3.699 | 221.0853 | 3.6847 | 9.8932 | 7.117 | 184.6148 | 39.1469 | 5.5093 | 64.1825 | 1.2339 | 100.4007 | 49.7263
108.8435 | 7.2678 | 3.5032 | 210.8467 | 3.9068 | 10.7221 | 7.0914 | 178.7052 | 36.9852 | 5.236 | 60.6102 | 1.2576 | 119.574 | 32.2378
113.7725 | 7.5036 | 3.3205 | 190.1191 | 4.1617 | 11.7205 | 7.5131 | 166.4218 | 39.5358 | 4.6966 | 58.1894 | 1.4381 | 115.0456 | 43.5007
72.5913 | 9.0653 | 2.4704 | 139.6231 | 4.381 | 13.2476 | 8.4628 | 118.9885 | 46.0389 | 3.7181 | 50.1648 | 1.6986 | 132.8183 | 29.5422
144.6889 | 5.0746 | 4.5311 | 296.4223 | 3.1686 | 8.0784 | 5.3402 | 222.5174 | 31.8609 | 7.1033 | 71.5562 | 0.93092 | 87.8165 | 74.255
98.7296 | 7.2876 | 3.17 | 189.3699 | 3.9846 | 11.4817 | 8.2986 | 160.8909 | 40.6939 | 4.8434 | 56.0773 | 1.5152 | 117.4419 | 43.9695
83.1216 | 8.1738 | 3.1629 | 173.0047 | 4.1618 | 11.0488 | 8.1273 | 159.7164 | 39.4989 | 4.6954 | 53.7428 | 1.5392 | 123.8363 | 40.4713
113.8148 | 6.3278 | 3.9009 | 235.8432 | 3.6386 | 8.7657 | 6.9748 | 189.0677 | 35.912 | 6.2075 | 66.2543 | 1.1451 | 101.4799 | 64.7452
86.5887 | 7.4714 | 3.2085 | 201.1427 | 4.2847 | 11.2697 | 7.647 | 162.0961 | 41.5685 | 4.2286 | 57.0166 | 1.5159 | 117.8354 | 33.979
120.5644 | 6.0264 | 4.0567 | 250.7798 | 3.4471 | 8.9739 | 5.8498 | 202.3202 | 34.2075 | 6.542 | 67.7013 | 1.1873 | 101.2189 | 54.7913
132.5548 | 5.363 | 4.1635 | 266.6449 | 3.2827 | 8.3079 | 5.7731 | 211.29 | 34.1992 | 6.622 | 73.4243 | 0.97496 | 92.4616 | 61.9944
91.8919 | 8.15 | 3.1197 | 173.8291 | 4.0633 | 11.4386 | 7.4001 | 162.6677 | 42.794 | 4.4591 | 55.9572 | 1.4496 | 123.149 | 27.819
151.4096 | 4.3992 | 4.9908 | 303.5199 | 2.8673 | 5.9958 | 4.9826 | 239.1541 | 29.7249 | 6.8414 | 76.8554 | 0.76732 | 80.0383 | 82.9643
68.2502 | 9.3911 | 2.3874 | 116.9928 | 4.6454 | 13.7202 | 9.6952 | 117.0289 | 46.1244 | 3.7366 | 47.0862 | 1.7781 | 142.0723 | 29.3907
106.151 | 7.8716 | 3.2581 | 193.6658 | 4.0257 | 10.4913 | 7.8227 | 157.4619 | 41.3324 | 5.0154 | 56.517 | 1.4987 | 112.4709 | 42.1478
115.4169 | 7.1651 | 3.372 | 210.5293 | 3.8275 | 10.3604 | 7.782 | 180.9881 | 39.3771 | 5.3715 | 60.5908 | 1.3317 | 117.0172 | 39.7905
96.2807 | 7.8057 | 3.1602 | 172.689 | 4.2227 | 11.7168 | 8.1087 | 162.7906 | 41.3093 | 4.5545 | 56.0762 | 1.446 | 118.6913 | 35.262
116.3488 | 5.9771 | 3.9087 | 257.6322 | 3.5225 | 9.3867 | 6.9329 | 196.8213 | 34.3654 | 5.9559 | 66.9485 | 1.1525 | 100.6306 | 59.5774
137.2653 | 5.8006 | 4.0617 | 274.8235 | 3.4537 | 8.4223 | 6.2219 | 205.7906 | 35.3874 | 6.0308 | 70.8922 | 1.0249 | 99.5352 | 73.5996
54.0087 | 9.7044 | 2.2601 | 118.2028 | 4.8593 | 14.5309 | 9.2026 | 105.8062 | 49.015 | 3.264 | 44.3226 | 1.8936 | 145.6782 | 31.9044
175.8756 | 3.5113 | 5.2378 | 356.7568 | 2.6191 | 4.6867 | 3.9731 | 269.6597 | 24.878 | 7.6828 | 85.8911 | 0.52868 | 71.1165 | 93.852
102.9067 | 7.7354 | 3.3002 | 203.3132 | 3.8414 | 10.6474 | 7.9971 | 162.7065 | 40.0736 | 4.8794 | 57.1725 | 1.4718 | 122.2888 | 28.6276
102.167 | 6.7435 | 3.4931 | 205.6538 | 3.8232 | 9.4442 | 7.2476 | 184.2422 | 36.5913 | 4.9317 | 62.0116 | 1.2278 | 108.8179 | 48.5887
158.5475 | 4.0105 | 4.9168 | 323.0699 | 2.7674 | 5.7616 | 4.338 | 259.0788 | 24.6713 | 7.8379 | 81.0357 | 0.68505 | 74.8259 | 78.6747
122.3227 | 7.123 | 3.7522 | 232.2074 | 3.623 | 9.1732 | 6.9994 | 187.8421 | 34.0141 | 5.5491 | 65.9478 | 1.1466 | 116.4459 | 67.8969
80.6652 | 8.5525 | 2.8226 | 152.3951 | 4.4445 | 12.2711 | 8.048 | 140.1771 | 44.0308 | 4.5811 | 51.3736 | 1.6977 | 126.6585 | 28.0534
154.6346 | 5.294 | 4.1707 | 265.5974 | 3.3351 | 8.2543 | 6.2746 | 206.8404 | 32.9931 | 6.2094 | 72.5139 | 0.96524 | 91.7771 | 59.3731
88.0541 | 7.9418 | 3.0568 | 177.1952 | 4.2381 | 11.8008 | 7.9907 | 160.7767 | 42.3514 | 4.5219 | 56.1448 | 1.4631 | 125.9633 | 29.8204
126.682 | 5.745 | 4.1202 | 269.8945 | 3.3279 | 7.377 | 6.2755 | 212.9066 | 34.3975 | 5.9001 | 71.7748 | 1.0236 | 98.059 | 78.4119
142.4803 | 4.8565 | 4.3761 | 289.3673 | 3.1799 | 7.2583 | 5.6305 | 215.9214 | 32.1346 | 7.1061 | 72.2429 | 0.89686 | 92.5173 | 74.3489
69.803 | 8.7247 | 2.6021 | 157.1771 | 4.5793 | 13.6627 | 9.1806 | 124.7678 | 44.5904 | 4.1249 | 47.0708 | 1.7701 | 132.2103 | 28.9149
143.6723 | 3.9607 | 4.9504 | 312.8247 | 2.8543 | 6.9251 | 4.569 | 245.0337 | 29.3104 | 7.0485 | 78.2757 | 0.7765 | 78.3434 | 76.1572
99.7617 | 7.7683 | 3.2799 | 178.5759 | 4.2474 | 11.5454 | 8.0705 | 154.6887 | 40.7187 | 4.9468 | 55.9611 | 1.4866 | 120.9824 | 35.3286
134.2035 | 5.4192 | 4.1972 | 249.509 | 3.5453 | 8.8933 | 6.2843 | 194.4139 | 34.1622 | 6.3117 | 69.9353 | 1.1247 | 97.4941 | 69.669
92.4496 | 7.841 | 2.981 | 168.9409 | 4.2746 | 11.609 | 8.4299 | 150.5927 | 44.3665 | 4.4877 | 52.0756 | 1.48 | 126.7103 | 31.5702
149.9057 | 4.3849 | 4.5959 | 312.2464 | 3.0628 | 7.0318 | 5.3576 | 231.6648 | 31.3551 | 6.9391 | 73.3194 | 0.84643 | 83.5959 | 70.2915
114.8225 | 6.5874 | 3.8032 | 230.8666 | 3.7194 | 10.1032 | 6.6594 | 184.3661 | 36.2071 | 5.6305 | 66.2897 | 1.2012 | 112.9727 | 46.7991
122.9134 | 6.0787 | 3.883 | 247.0552 | 3.6284 | 8.7105 | 6.6263 | 193.9158 | 34.4498 | 5.6886 | 65.5688 | 1.2084 | 97.792 | 76.0646
96.131 | 7.6099 | 3.3149 | 202.2592 | 4.18 | 11.3012 | 8.1757 | 161.2447 | 42.6703 | 4.7915 | 57.1563 | 1.3376 | 126.4935 | 32.0352
47.4211 | 9.3335 | 2.0459 | 114.6672 | 5.0246 | 15.0768 | 9.7175 | 102.0245 | 49.5002 | 2.8694 | 42.3082 | 1.9411 | 142.9269 | 33.0672
121.3605 | 6.5759 | 3.6156 | 221.1561 | 3.7908 | 10.2368 | 7.269 | 185.8848 | 36.321 | 5.6249 | 63.6858 | 1.2232 | 119.0411 | 37.202
88.5318 | 8.6879 | 2.7198 | 155.4665 | 4.3578 | 12.6095 | 8.4425 | 142.0526 | 43.5286 | 4.5352 | 49.2805 | 1.6611 | 134.8079 | 30.2899
169.7447 | 3.5327 | 5.1335 | 325.902 | 2.7786 | 5.745 | 4.0537 | 255.682 | 24.4151 | 7.6733 | 82.4934 | 0.63387 | 70.3371 | 92.6606
131.7848 | 5.7743 | 4.1924 | 260.3461 | 3.322 | 8.4266 | 6.0566 | 212.9015 | 29.0854 | 6.2814 | 73.2505 | 0.98189 | 93.3229 | 71.7714
134.1891 | 5.6982 | 4.0804 | 266.2667 | 3.3302 | 8.7033 | 7.4433 | 202.9754 | 35.4712 | 6.0918 | 69.3249 | 1.0785 | 99.9775 | 72.938
105.2949 | 6.7046 | 3.497 | 234.711 | 3.9224 | 10.656 | 6.9351 | 182.5919 | 37.2637 | 5.363 | 62.5906 | 1.3647 | 115.1711 | 39.0909
118.3044 | 6.0142 | 3.8142 | 250.9105 | 3.706 | 9.204 | 7.0029 | 193.7798 | 34.0945 | 5.9412 | 66.0565 | 1.1717 | 102.5402 | 60.2207
97.6739 | 7.5152 | 3.317 | 195.7469 | 4.0446 | 11.0321 | 7.0582 | 159.4239 | 39.5927 | 4.9445 | 59.177 | 1.3665 | 113.5741 | 39.0392
121.6054 | 7.0159 | 3.831 | 226.9574 | 3.7515 | 9.7832 | 6.7962 | 204.6384 | 35.8349 | 5.57 | 67.0396 | 1.1554 | 109.2046 | 60.503
82.8685 | 8.9021 | 2.8834 | 167.5897 | 4.34 | 11.7287 | 7.9081 | 148.8612 | 41.9337 | 4.6986 | 55.7558 | 1.6003 | 127.3356 | 50.0311
148.0405 | 4.315 | 4.6031 | 301.1868 | 2.9314 | 6.5654 | 5.5059 | 226.9922 | 28.8241 | 6.9917 | 77.0418 | 0.82233 | 90.2693 | 68.2487
112.1876 | 7.412 | 3.4054 | 202.0625 | 3.9855 | 11.8381 | 7.3933 | 173.7081 | 39.4763 | 5.1961 | 58.5919 | 1.3434 | 114.6345 | 55.9303
106.9333 | 6.794 | 3.8686 | 238.0241 | 3.4774 | 9.6312 | 6.5807 | 196.9918 | 35.7427 | 5.3059 | 65.8912 | 1.2128 | 104.5792 | 45.2695
101.9315 | 7.2636 | 3.1098 | 191.4958 | 4.1405 | 11.3451 | 7.5927 | 157.2661 | 43.6814 | 4.7231 | 56.7436 | 1.4949 | 126.8579 | 27.825
133.476 | 5.3079 | 4.2536 | 270.5225 | 3.2339 | 7.9304 | 5.4136 | 208.596 | 32.5591 | 6.5384 | 70.9867 | 1.0324 | 94.7783 | 72.6803
126.9243 | 5.8005 | 4.1901 | 278.1826 | 3.4069 | 8.1564 | 6.1608 | 205.9985 | 33.8621 | 5.9371 | 70.5755 | 1.0526 | 90.5708 | 61.5141
79.397 | 8.3233 | 2.8217 | 180.4114 | 4.4175 | 12.4449 | 8.309 | 145.2935 | 42.2937 | 3.8737 | 52.4617 | 1.5879 | 122.3931 | 28.4352
164.9654 | 3.4577 | 4.9865 | 327.4412 | 2.6583 | 5.7666 | 4.5139 | 256.757 | 27.9953 | 7.8498 | 82.548 | 0.68694 | 65.6629 | 95.6556
154.857 | 5.0033 | 4.7104 | 303.5278 | 3.1689 | 7.3659 | 5.3289 | 227.785 | 32.9193 | 6.9441 | 79.1961 | 0.85598 | 80.7931 | 85.3985
75.5356 | 8.8387 | 2.693 | 138.002 | 4.4465 | 12.4778 | 8.6176 | 138.6434 | 45.0116 | 4.014 | 47.6609 | 1.7334 | 131.9529 | 31.6436
144.203 | 5.0616 | 4.5793 | 302.8383 | 2.8818 | 6.6024 | 5.4674 | 223.6681 | 29.4768 | 7.0061 | 76.4441 | 0.86598 | 88.7462 | 67.7508
205.1813 | 2.16 | 6.0072 | 403.629 | 1.9978 | 3.117 | 2.9345 | 297.3019 | 20.2708 | 9.0582 | 95.0146 | 0.18828 | 54.5786 | 93.9144
60.0978 | 9.5813 | 2.2618 | 114.8719 | 4.886 | 14.3085 | 9.7428 | 113.8828 | 48.5522 | 2.7629 | 41.1984 | 1.8959 | 133.3526 | 30.7579
108.3032 | 7.11 | 3.3751 | 217.3501 | 3.9114 | 11.0586 | 8.1775 | 171.0728 | 43.4662 | 5.0825 | 58.9847 | 1.343 | 116.5499 | 44.2234
100.8031 | 7.7617 | 3.3517 | 189.846 | 3.9802 | 11.8464 | 7.7926 | 162.7056 | 40.0227 | 4.9185 | 55.7605 | 1.3816 | 115.832 | 28.5694
98.9926 | 6.5642 | 3.6438 | 212.9176 | 3.7372 | 10.3222 | 7.6741 | 181.6524 | 38.0972 | 5.3146 | 62.1378 | 1.2561 | 113.6005 | 41.32
147.2626 | 4.7119 | 4.5473 | 287.0427 | 3.0976 | 7.8639 | 5.6988 | 223.335 | 29.6722 | 6.7249 | 72.2049 | 0.79357 | 96.69 | 70.1855
68.6557 | 8.6763 | 2.8448 | 149.3021 | 4.2946 | 12.0527 | 8.6935 | 143.0082 | 43.3536 | 4.1427 | 49.2992 | 1.6454 | 125.6452 | 32.0498
126.5869 | 5.7904 | 4.0386 | 255.8724 | 3.4715 | 7.6494 | 6.2931 | 204.5963 | 33.9007 | 6.2918 | 68.0497 | 1.0386 | 100.6671 | 69.0804
81.5896 | 7.6391 | 2.8447 | 171.5627 | 4.2414 | 11.4263 | 8.1416 | 153.8587 | 42.9874 | 4.5024 | 53.8388 | 1.5075 | 128.6745 | 39.9049
120.7068 | 5.6933 | 4.3978 | 267.9062 | 3.2188 | 7.9442 | 5.7714 | 213.2481 | 32.4953 | 6.4616 | 70.7539 | 0.93934 | 93.3705 | 73.8799
154.5665 | 4.7243 | 4.6892 | 304.707 | 2.9212 | 7.7503 | 5.6318 | 228.8455 | 27.9268 | 7.4678 | 76.0307 | 0.69885 | 78.7353 | 91.6906
149.6097 | 4.424 | 4.5521 | 274.005 | 3.2412 | 6.7828 | 5.9335 | 228.5413 | 29.7411 | 6.4108 | 75.5759 | 0.92769 | 84.8978 | 85.1606
151.7589 | 4.7649 | 4.7905 | 300.1796 | 2.9282 | 7.1739 | 5.3168 | 235.6196 | 28.9677 | 6.5697 | 77.1366 | 0.86733 | 79.8433 | 88.0415
134.1133 | 5.8385 | 4.0546 | 247.6464 | 3.4766 | 8.7755 | 6.2167 | 197.2021 | 36.2377 | 6.0563 | 68.7678 | 1.0254 | 101.4006 | 71.5183
155.4561 | 4.5231 | 4.7071 | 308.1548 | 2.9049 | 6.7878 | 5.026 | 238.5086 | 29.1772 | 7.3502 | 77.1892 | 0.752 | 76.6153 | 89.0013
99.6333 | 7.4003 | 3.3618 | 189.4557 | 3.9282 | 11.1548 | 8.0361 | 165.7756 | 41.0444 | 5.422 | 56.7523 | 1.3671 | 120.4603 | 32.1602
82.8832 | 8.0935 | 3.0097 | 168.2422 | 4.2872 | 11.4523 | 8.9044 | 150.0157 | 42.1803 | 4.5753 | 53.0632 | 1.566 | 125.752 | 33.5058
101.7894 | 7.4675 | 3.2579 | 187.2031 | 4.0206 | 11.6672 | 7.8101 | 162.2484 | 41.1116 | 4.8573 | 57.3504 | 1.4945 | 110.6525 | 34.6635
54.0304 | 9.6258 | 1.991 | 85.468 | 4.9131 | 15.2019 | 10.3676 | 103.122 | 49.4709 | 2.8816 | 38.9852 | 2.035 | 155.0612 | 31.4641
115.3538 | 5.8644 | 3.7802 | 230.6272 | 3.6705 | 9.5144 | 6.8559 | 192.2347 | 35.0105 | 5.9837 | 66.7295 | 1.1367 | 114.2826 | 58.6882
111.0028 | 5.8297 | 3.8608 | 250.4502 | 3.551 | 9.4827 | 7.0872 | 190.2097 | 34.6174 | 5.9393 | 62.5125 | 1.1209 | 100.7606 | 52.7851
77.4264 | 7.6058 | 3.0407 | 165.6723 | 4.1617 | 11.7187 | 7.5702 | 153.9804 | 40.9403 | 4.7298 | 56.6973 | 1.5169 | 128.3691 | 29.911
131.1412 | 6.207 | 3.8917 | 253.9903 | 3.5338 | 8.2434 | 6.3077 | 196.757 | 37.1791 | 6.0056 | 66.5285 | 1.1482 | 107.0047 | 54.1894
122.4396 | 5.9582 | 4.0424 | 252.3004 | 3.4552 | 8.5557 | 6.3054 | 212.0363 | 35.2293 | 6.4402 | 68.6058 | 1.0159 | 99.1041 | 71.8872
139.9855 | 5.7164 | 4.1621 | 260.9092 | 3.3979 | 9.7167 | 5.9685 | 203.0288 | 33.6465 | 6.4586 | 71.571 | 1.0883 | 100.1513 | 69.6572
108.7327 | 6.2851 | 3.7447 | 248.951 | 3.6354 | 10.2114 | 7.1121 | 186.8232 | 37.328 | 5.7186 | 63.5406 | 1.2252 | 99.3069 | 44.3219
79.3128 | 8.3265 | 2.7016 | 167.527 | 4.2006 | 12.6079 | 8.5395 | 144.7599 | 44.736 | 4.1406 | 51.1224 | 1.6184 | 127.6878 | 31.1839
165.0263 | 4.4058 | 4.5315 | 286.1387 | 3.0155 | 7.6703 | 5.1415 | 221.1531 | 30.3557 | 6.5342 | 73.4636 | 0.88001 | 86.7928 | 72.8551
96.5298 | 7.5158 | 3.3213 | 198.9087 | 3.9626 | 10.9946 | 7.1262 | 169.9673 | 39.8029 | 5.0374 | 57.9594 | 1.3976 | 122.6363 | 37.7596
97.4037 | 7.0647 | 3.3593 | 215.9297 | 3.8092 | 9.621 | 7.5503 | 180.4964 | 37.6485 | 5.5259 | 60.7627 | 1.2743 | 107.8123 | 50.9336
122.3408 | 6.0283 | 3.956 | 252.7214 | 3.4499 | 8.536 | 6.1613 | 201.9793 | 33.7145 | 6.0418 | 68.2349 | 1.0586 | 108.8516 | 80.9023
76.4846 | 7.8197 | 3.0374 | 177.7204 | 4.3873 | 11.9424 | 8.0959 | 151.3983 | 43.4353 | 4.1411 | 52.0973 | 1.6199 | 132.1162 | 28.6621
104.5904 | 6.7885 | 3.4378 | 209.8975 | 3.9582 | 10.8789 | 7.5429 | 179.6293 | 38.7559 | 5.6682 | 59.038 | 1.341 | 107.7294 | 32.0697
100.2116 | 6.8561 | 3.2482 | 201.8159 | 3.9452 | 11.8502 | 7.6575 | 169.9659 | 40.1092 | 5.0906 | 59.7544 | 1.4851 | 111.2643 | 26.0812
120.5685 | 6.8942 | 3.6406 | 212.7916 | 3.748 | 9.4664 | 6.9277 | 184.7861 | 39.0828 | 5.5043 | 62.3508 | 1.2027 | 112.7904 | 48.9188
94.72 | 7.4407 | 3.0198 | 177.3098 | 4.101 | 12.0236 | 7.6364 | 150.295 | 41.1771 | 4.5982 | 54.9087 | 1.509 | 121.4305 | 29.4473
156.4981 | 4.1621 | 4.7281 | 324.2272 | 3.0091 | 5.564 | 5.531 | 237.6087 | 29.9906 | 6.6976 | 78.8309 | 0.72626 | 78.6295 | 99.189
74.6859 | 9.259 | 2.1444 | 123.6626 | 4.8341 | 14.166 | 9.8421 | 109.7779 | 47.048 | 3.156 | 45.3406 | 1.8502 | 148.7037 | 30.5438
107.8177 | 7.4063 | 3.4543 | 205.6656 | 4.0124 | 10.722 | 7.3186 | 165.3647 | 38.7105 | 4.9426 | 61.5343 | 1.2845 | 109.1716 | 30.558
170.6047 | 3.9665 | 4.8611 | 311.4914 | 2.7442 | 6.9711 | 4.6031 | 252.6984 | 26.9465 | 7.5343 | 80.7877 | 0.63738 | 81.1307 | 96.3304
102.5886 | 7.8407 | 3.3053 | 206.9164 | 4.202 | 10.9603 | 7.6892 | 157.0035 | 39.6304 | 4.7886 | 55.8195 | 1.4963 | 113.841 | 29.6426
109.4264 | 7.564 | 3.4672 | 193.2373 | 3.9879 | 10.9271 | 7.4217 | 165.046 | 42.8788 | 5.2035 | 61.4215 | 1.3911 | 111.5317 | 42.343
100.2597 | 7.4952 | 3.0985 | 176.1219 | 4.0345 | 12.1143 | 7.9672 | 151.506 | 39.7637 | 4.1806 | 56.3241 | 1.486 | 126.3558 | 27.8684
126.8092 | 6.2069 | 4.0327 | 242.4076 | 3.576 | 9.0258 | 7.0424 | 196.716 | 34.8411 | 6.3303 | 67.9195 | 1.153 | 106.076 | 64.7792
83.2784 | 7.9601 | 2.8061 | 153.3576 | 4.3744 | 12.4654 | 8.9639 | 142.7286 | 41.1879 | 4.4279 | 50.1677 | 1.6629 | 121.0338 | 30.6919
131.4668 | 6.3693 | 3.8875 | 225.547 | 3.6689 | 8.7254 | 7.0207 | 187.8734 | 35.1503 | 5.9094 | 64.051 | 1.1426 | 107.0989 | 59.536
91.0999 | 7.377 | 3.2085 | 180.1804 | 4.0436 | 11.6409 | 7.4877 | 163.6348 | 40.6289 | 4.7418 | 57.4446 | 1.4366 | 128.3549 | 55.5034
91.5619 | 7.1729 | 3.1085 | 192.6495 | 4.099 | 10.5898 | 7.4928 | 157.3835 | 41.8558 | 5.0602 | 57.2831 | 1.4531 | 119.1174 | 26.4805
97.6895 | 6.7359 | 3.5572 | 210.8594 | 3.7556 | 10.7006 | 7.5045 | 177.7599 | 37.3146 | 5.4064 | 64.354 | 1.3574 | 116.0007 | 43.9479
122.7321 | 6.1914 | 3.7503 | 225.9571 | 3.5606 | 8.9343 | 6.9246 | 203.6614 | 34.4941 | 5.7073 | 65.0747 | 1.1467 | 103.1398 | 54.3459
79.7819 | 8.9612 | 2.6274 | 131.1445 | 4.5787 | 12.9738 | 8.8865 | 129.3549 | 45.0291 | 4.0108 | 47.0558 | 1.6783 | 140.839 | 31.4681
116.6645 | 6.5987 | 4.1141 | 247.528 | 3.5507 | 8.5155 | 6.7386 | 203.3359 | 35.5023 | 6.1738 | 69.2274 | 1.0782 | 88.4884 | 57.7688
109.7765 | 6.9189 | 3.755 | 229.4525 | 3.5788 | 9.6559 | 7.1083 | 188.3612 | 38.0964 | 5.6883 | 63.2826 | 1.213 | 103.7456 | 64.7016
138.8489 | 5.4797 | 4.1 | 262.3864 | 3.5084 | 9.2412 | 5.8983 | 203.3505 | 33.436 | 6.0141 | 68.2019 | 0.98064 | 110.7787 | 61.2581
140.8697 | 5.8919 | 4.3565 | 262.3086 | 3.357 | 7.8326 | 5.325 | 211.4523 | 31.4502 | 6.3993 | 69.0931 | 0.97652 | 99.6512 | 66.1379
128.8963 | 6.0665 | 3.9826 | 246.6455 | 3.4968 | 8.6375 | 6.542 | 205.3517 | 34.623 | 5.6577 | 68.8306 | 1.1376 | 99.2693 | 64.162
114.3492 | 5.9711 | 3.7232 | 217.443 | 3.761 | 10.0931 | 6.4944 | 190.2946 | 38.2671 | 5.1339 | 62.1872 | 1.2187 | 109.0835 | 46.7977
89.0521 | 7.7643 | 3.2612 | 185.4194 | 3.9885 | 11.7188 | 8.432 | 154.4323 | 43.0677 | 4.4903 | 53.1356 | 1.499 | 117.8859 | 31.297
50.8138 | 8.8673 | 2.441 | 125.0764 | 4.8857 | 14.3073 | 9.571 | 122.0857 | 45.9693 | 3.7172 | 46.3118 | 1.8808 | 141.7604 | 32.8199
151.0781 | 4.7146 | 4.5303 | 295.8478 | 3.0431 | 6.6772 | 5.3799 | 232.7829 | 29.5913 | 6.892 | 75.0343 | 0.83892 | 77.8344 | 85.8103
114.7135 | 7.9738 | 3.3623 | 206.693 | 4.1068 | 11.209 | 7.3564 | 164.1186 | 37.0972 | 5.1636 | 60.5934 | 1.4223 | 119.9425 | 43.6163
61.8401 | 9.0951 | 2.2058 | 120.6779 | 4.7627 | 14.7903 | 9.2712 | 113.0547 | 44.9982 | 3.6744 | 45.4335 | 1.8802 | 141.1032 | 33.3865
115.8091 | 5.6308 | 3.967 | 256.9923 | 3.5125 | 8.5924 | 5.6205 | 197.217 | 33.4605 | 6.057 | 65.4641 | 1.1115 | 103.5619 | 68.6797
80.6468 | 8.2559 | 2.9806 | 154.4733 | 4.3963 | 12.5139 | 8.918 | 152.0569 | 42.0863 | 4.0527 | 52.8718 | 1.6853 | 126.0117 | 31.7941
128.9182 | 5.9257 | 3.8397 | 232.6385 | 3.5297 | 8.7989 | 6.7078 | 199.3653 | 34.9186 | 6.0546 | 67.9007 | 1.1643 | 99.2926 | 53.8749
105.16 | 7.409 | 3.2274 | 204.2174 | 3.9397 | 11.7214 | 7.7459 | 162.9991 | 41.0221 | 4.6305 | 54.7712 | 1.3427 | 122.6862 | 37.3459
61.6817 | 10.0326 | 2.0857 | 102.1009 | 4.9906 | 15.7615 | 10.5505 | 97.8189 | 49.8714 | 2.8796 | 39.612 | 2.0075 | 148.0316 | 27.2274
64.0561 | 9.2303 | 2.0985 | 116.677 | 4.7719 | 13.9759 | 9.4307 | 110.4652 | 49.1958 | 3.5492 | 41.4322 | 2.0062 | 144.2612 | 32.1743
54.0316 | 9.0545 | 2.3632 | 146.7974 | 4.555 | 13.6102 | 9.0522 | 119.4968 | 47.5539 | 3.7594 | 48.6021 | 1.774 | 144.151 | 35.9617
132.8247 | 5.4461 | 4.0509 | 256.5286 | 3.3307 | 8.6724 | 6.0066 | 204.7337 | 34.1484 | 6.3479 | 68.3852 | 0.94544 | 102.6515 | 71.7093
113.4624 | 6.3602 | 3.9351 | 243.9353 | 3.5204 | 9.1179 | 7.158 | 198.1335 | 34.8451 | 5.5119 | 67.6322 | 1.0627 | 104.3354 | 63.6676
89.4602 | 7.8872 | 2.9225 | 175.5603 | 4.2577 | 12.122 | 8.2939 | 144.3722 | 43.7497 | 4.3167 | 55.6261 | 1.5791 | 126.998 | 30.9598
146.3037 | 4.9433 | 4.3989 | 279.0339 | 3.0923 | 7.4779 | 5.8176 | 220.1378 | 28.998 | 6.696 | 70.2543 | 0.87457 | 100.6619 | 64.1474
99.1369 | 6.7718 | 3.436 | 206.4094 | 3.9083 | 9.8722 | 7.906 | 176.7781 | 38.5556 | 5.2331 | 60.4167 | 1.4095 | 119.392 | 47.3183
95.3539 | 7.3366 | 3.2753 | 185.6901 | 4.0968 | 11.1184 | 8.1036 | 172.2062 | 41.4404 | 5.0816 | 57.6499 | 1.3808 | 115.3683 | 41.699
161.4769 | 3.365 | 5.064 | 339.3016 | 2.57 | 6.0849 | 4.0851 | 258.2795 | 26.5211 | 7.5094 | 78.9291 | 0.60233 | 75.8191 | 73.4827
106.3315 | 7.4806 | 3.2858 | 196.2735 | 3.9979 | 11.4826 | 7.564 | 166.2071 | 40.3067 | 5.2652 | 55.8853 | 1.3976 | 112.1908 | 28.6088
78.1743 | 8.3077 | 2.7843 | 164.1343 | 4.4811 | 12.7796 | 8.6366 | 142.8806 | 43.9466 | 4.0466 | 51.8477 | 1.7245 | 132.8685 | 29.927
128.688 | 5.79 | 4.2354 | 270.7194 | 3.3375 | 7.8748 | 6.1512 | 211.5591 | 34.21 | 6.3453 | 70.5339 | 0.99396 | 93.5525 | 71.198
160.7193 | 4.4267 | 4.8716 | 320.1086 | 2.8126 | 6.0374 | 5.2025 | 231.3785 | 30.3664 | 6.971 | 78.7309 | 0.79325 | 77.6981 | 85.1233
99.5041 | 8.1173 | 3.3496 | 177.1855 | 4.1193 | 11.1273 | 7.6314 | 165.2971 | 37.8619 | 4.9218 | 56.2562 | 1.4494 | 122.1777 | 36.2262
114.7908 | 6.7945 | 3.4059 | 195.7916 | 3.8269 | 9.4483 | 7.7213 | 172.8678 | 37.277 | 5.1754 | 63.373 | 1.2907 | 107.0739 | 45.9724
104.2273 | 6.3839 | 3.7933 | 244.7326 | 3.6956 | 8.6016 | 7.0636 | 188.3157 | 33.8064 | 5.6908 | 67.7273 | 1.1938 | 105.0548 | 64.0095
54.4737 | 9.7057 | 2.2473 | 125.2433 | 4.8263 | 13.6884 | 9.7831 | 108.1818 | 42.292 | 3.5364 | 44.9088 | 1.8157 | 146.257 | 29.1234
87.2524 | 7.6622 | 2.9533 | 156.6245 | 4.2055 | 12.568 | 8.9113 | 137.7454 | 44.4452 | 4.4939 | 48.2688 | 1.6595 | 129.0277 | 31.4943
108.1309 | 6.0909 | 3.8446 | 235.0315 | 3.575 | 8.6149 | 6.7884 | 192.1233 | 37.0704 | 6.413 | 65.8315 | 1.1852 | 102.1611 | 50.5192
94.2391 | 6.9606 | 3.4784 | 213.3512 | 3.9413 | 10.628 | 7.3006 | 163.9229 | 37.9414 | 5.2616 | 62.8364 | 1.3212 | 110.9875 | 42.1061
166.5089 | 3.7099 | 5.1569 | 342.5121 | 2.6675 | 4.8668 | 4.1971 | 259.5621 | 24.5597 | 7.811 | 84.0949 | 0.5148 | 67.4805 | 93.7128
107.0696 | 7.5447 | 3.4441 | 197.5589 | 4.0492 | 11.4397 | 7.5399 | 170.2433 | 39.4835 | 4.9094 | 60.9297 | 1.3294 | 123.0296 | 39.9505
113.699 | 6.943 | 3.7066 | 220.8746 | 3.7297 | 9.6405 | 6.9829 | 186.4682 | 41.477 | 5.6828 | 62.8197 | 1.2122 | 112.2981 | 58.6078
96.6266 | 7.6275 | 3.2265 | 182.0536 | 4.1954 | 11.3662 | 7.428 | 148.6747 | 39.8676 | 4.6843 | 53.8241 | 1.4846 | 113.9581 | 27.9967
109.0099 | 6.2383 | 3.738 | 236.478 | 3.713 | 9.3513 | 6.7156 | 192.8832 | 34.6981 | 5.4656 | 65.4238 | 1.2176 | 101.1975 | 53.4112
146.0237 | 4.4988 | 4.709 | 307.0777 | 2.913 | 6.3935 | 4.843 | 248.646 | 30.2037 | 6.9419 | 78.6286 | 0.77929 | 75.5449 | 91.4825
141.3443 | 5.6052 | 4.212 | 258.1298 | 3.4681 | 8.5671 | 5.6158 | 215.6504 | 34.7987 | 6.5189 | 68.7636 | 0.98809 | 94.089 | 54.9109
131.9387 | 5.2973 | 4.0747 | 252.4997 | 3.3764 | 8.8288 | 6.3719 | 202.6332 | 34.8277 | 6.3485 | 70.8277 | 1.0158 | 103.0706 | 60.9761
153.1899 | 4.1158 | 5.0141 | 338.5811 | 2.7669 | 6.0793 | 4.9413 | 245.3684 | 27.8619 | 7.7478 | 78.0101 | 0.66172 | 72.202 | 90.9696
113.709 | 5.5366 | 4.1328 | 252.7603 | 3.4968 | 8.1436 | 6.0763 | 200.6884 | 33.8213 | 5.8208 | 70.3772 | 1.0421 | 99.7225 | 60.8196
91.0408 | 7.1798 | 3.3839 | 207.1017 | 3.8993 | 11.0553 | 7.5081 | 177.011 | 37.4311 | 4.9834 | 58.0992 | 1.4113 | 120.602 | 31.0725
113.8831 | 6.0837 | 3.8693 | 262.0902 | 3.4637 | 8.711 | 6.8187 | 193.4099 | 38.4288 | 5.6665 | 68.9673 | 1.0752 | 92.3847 | 52.6271
105.2489 | 7.1879 | 3.7541 | 234.7288 | 3.6318 | 9.3286 | 6.8868 | 183.173 | 39.9386 | 5.621 | 64.9764 | 1.2487 | 104.395 | 60.8527
91.1524 | 8.0616 | 3.0472 | 186.365 | 4.2052 | 11.4325 | 8.0268 | 158.9763 | 40.9712 | 4.4783 | 54.6636 | 1.5059 | 115.2045 | 39.3857
173.5451 | 3.8718 | 5.1676 | 346.2826 | 2.7973 | 5.8681 | 4.3962 | 263.1235 | 28.4091 | 8.0547 | 82.004 | 0.55007 | 68.152 | 79.8405
63.7603 | 9.5217 | 2.5112 | 139.3091 | 4.8011 | 13.3327 | 9.5068 | 123.6313 | 47.6262 | 3.4971 | 42.8634 | 1.8412 | 142.5574 | 29.3756
105.97 | 6.7291 | 3.6765 | 218.562 | 3.871 | 10.4148 | 7.2238 | 174.4313 | 35.4753 | 5.793 | 61.6572 | 1.314 | 102.6619 | 39.3429
76.5246 | 8.3496 | 2.6005 | 137.9341 | 4.6385 | 11.9283 | 8.7848 | 134.1526 | 42.7003 | 4.1519 | 48.8647 | 1.627 | 134.0586 | 30.4783
100.303 | 6.5335 | 3.4295 | 204.5205 | 3.9649 | 11.0002 | 7.3916 | 177.0339 | 40.5742 | 5.3172 | 60.9542 | 1.4536 | 106.8385 | 38.3602
115.689 | 5.9733 | 4.0543 | 261.4365 | 3.3828 | 9.1869 | 6.0834 | 204.7345 | 36.2224 | 6.5305 | 67.7169 | 1.0555 | 91.9227 | 71.5867
91.4577 | 8.0362 | 3.0861 | 177.29 | 4.1967 | 12.0785 | 8.3154 | 154.5769 | 42.545 | 4.6131 | 55.1902 | 1.5415 | 128.772 | 30.3008
110.8945 | 6.6813 | 3.4766 | 214.1623 | 3.8209 | 10.3413 | 7.4655 | 178.1816 | 38.7923 | 5.5077 | 60.714 | 1.3241 | 114.5042 | 32.5163
157.2893 | 4.5682 | 4.5712 | 308.6642 | 2.9625 | 6.8259 | 5.4126 | 229.8034 | 29.0282 | 7.0013 | 78.2775 | 0.82838 | 78.7622 | 94.7918
140.6185 | 5.2952 | 4.3727 | 273.3081 | 3.3102 | 7.8798 | 6.375 | 213.6505 | 31.5709 | 6.1709 | 70.5005 | 0.97202 | 94.1902 | 69.6376
75.2696 | 8.1887 | 2.7957 | 163.3644 | 4.2937 | 12.2618 | 8.6281 | 143.2914 | 45.2577 | 4.0366 | 49.7079 | 1.6505 | 129.3063 | 28.6987
163.1915 | 3.725 | 5.0281 | 321.8711 | 2.6794 | 5.5439 | 4.7392 | 258.9541 | 27.1083 | 7.5474 | 80.3007 | 0.62234 | 74.6861 | 92.197
120.921 | 6.3325 | 3.7246 | 239.4718 | 3.5795 | 9.7682 | 6.5318 | 193.9604 | 35.6912 | 5.9274 | 65.2284 | 1.1649 | 106.8587 | 44.7135
97.8793 | 7.8505 | 3.2466 | 195.4249 | 4.0615 | 11.2435 | 8.2001 | 162.0062 | 42.6264 | 5.0203 | 56.618 | 1.5136 | 130.5364 | 29.9763
122.2003 | 6.7399 | 3.7904 | 226.8772 | 3.9064 | 10.4733 | 7.2023 | 179.0535 | 40.3393 | 5.5661 | 62.0669 | 1.2544 | 107.8108 | 38.2882
86.7693 | 8.3924 | 2.951 | 186.4423 | 4.2697 | 13.3882 | 8.3769 | 156.7892 | 43.4208 | 4.6208 | 54.303 | 1.5115 | 134.1439 | 29.4728
137.0639 | 5.8598 | 4.397 | 286.9554 | 3.313 | 8.4663 | 5.7749 | 219.3457 | 30.409 | 6.5763 | 72.8559 | 0.9104 | 85.419 | 60.1619
113.8593 | 7.2108 | 3.4581 | 205.0448 | 3.8062 | 10.6294 | 7.4798 | 172.2848 | 39.1699 | 4.6828 | 58.7522 | 1.3124 | 113.0909 | 31.8456
136.7375 | 5.8426 | 4.022 | 269.3192 | 3.5136 | 8.5396 | 6.4567 | 203.832 | 33.8429 | 6.276 | 67.8248 | 1.0187 | 96.0735 | 63.3766
119.2189 | 5.9704 | 3.8315 | 222.8559 | 3.7667 | 10.3775 | 6.4687 | 184.2312 | 37.2992 | 5.3193 | 62.5775 | 1.217 | 106.401 | 48.0125
59.7022 | 9.0224 | 2.653 | 150.3289 | 4.5581 | 13.636 | 9.1132 | 122.2302 | 43.852 | 4.3541 | 47.1172 | 1.6765 | 136.5837 | 31.3965
131.6217 | 5.6979 | 4.2126 | 257.7097 | 3.2803 | 8.7608 | 6.0058 | 210.478 | 35.6766 | 6.3181 | 67.2902 | 0.96995 | 99.45 | 66.5825
119.2371 | 6.24 | 4.0517 | 236.1587 | 3.6056 | 9.9844 | 6.6175 | 196.6583 | 35.0918 | 6.1498 | 63.7516 | 1.2138 | 104.2903 | 57.4392
100.1119 | 7.4351 | 3.3769 | 183.5162 | 4.2338 | 10.828 | 7.6175 | 163.1622 | 43.0383 | 4.6254 | 54.24 | 1.4854 | 122.2686 | 32.5377
110.4458 | 6.2974 | 3.792 | 224.3262 | 3.6935 | 9.7707 | 7.1236 | 190.9234 | 36.4136 | 5.9332 | 64.8128 | 1.1948 | 108.4765 | 55.6093
131.9156 | 5.6595 | 3.9995 | 247.9718 | 3.4812 | 8.9221 | 6.2266 | 200.7753 | 34.1266 | 6.1916 | 68.4577 | 1.0421 | 100.9755 | 68.895
110.4787 | 7.1598 | 3.5195 | 225.4023 | 3.8552 | 10.6833 | 7.2145 | 170.5914 | 37.4363 | 5.3967 | 59.931 | 1.222 | 110.9627 | 44.9295
100.7624 | 6.8301 | 3.138 | 190.3667 | 4.1603 | 11.2568 | 7.7427 | 163.8548 | 40.1715 | 4.5314 | 56.9338 | 1.4569 | 117.7817 | 38.8808
109.6692 | 6.6515 | 3.7243 | 217.2299 | 3.8116 | 9.9434 | 6.7311 | 180.5038 | 37.2706 | 5.4527 | 63.3589 | 1.2459 | 104.3916 | 51.21
105.2746 | 6.7033 | 3.3826 | 212.8022 | 3.9065 | 9.9325 | 7.2942 | 167.1314 | 39.2592 | 5.2788 | 59.3183 | 1.3551 | 120.6063 | 43.85
100.2584 | 8.0187 | 3.0981 | 188.6555 | 4.127 | 11.4436 | 7.5578 | 164.5241 | 42.3337 | 4.6154 | 54.303 | 1.5102 | 118.1339 | 28.3154
31.6207 | 9.8607 | 1.8383 | 112.8562 | 4.9855 | 15.7111 | 9.7964 | 94.9013 | 48.692 | 2.843 | 42.1419 | 1.9718 | 152.1583 | 31.7638
132.7003 | 6.0239 | 4.1504 | 251.7092 | 3.4119 | 8.5503 | 6.4319 | 202.8869 | 34.8079 | 5.9942 | 70.882 | 1.0546 | 105.0701 | 67.5447
95.0708 | 7.5094 | 3.0744 | 188.7627 | 4.0592 | 11.1322 | 7.4971 | 171.8604 | 42.2622 | 5.0241 | 58.0026 | 1.4509 | 120.5342 | 31.7342
164.6744 | 4.233 | 5.0893 | 342.701 | 2.8178 | 6.2931 | 4.678 | 253.4619 | 29.1018 | 7.9139 | 80.9727 | 0.56157 | 74.5817 | 93.3924
115.0628 | 7.5845 | 3.5572 | 218.8635 | 3.8377 | 10.7584 | 7.5611 | 168.0256 | 37.7745 | 5.3199 | 60.5542 | 1.341 | 120.7404 | 34.1179
111.9177 | 7.4822 | 3.4658 | 194.6379 | 3.953 | 9.9314 | 7.4512 | 175.027 | 38.7379 | 5.4237 | 58.5382 | 1.3621 | 114.9388 | 55.9688
104.6632 | 7.0386 | 3.5624 | 220.7199 | 3.8501 | 10.2163 | 6.8892 | 180.6986 | 37.266 | 5.3285 | 59.6278 | 1.2815 | 108.9539 | 38.8322
89.7676 | 7.1188 | 3.4143 | 192.0451 | 3.9507 | 10.9784 | 7.0257 | 170.4479 | 38.2203 | 5.5557 | 60.278 | 1.4311 | 122.5223 | 32.017
153.59 | 4.5902 | 4.7451 | 315.4955 | 2.949 | 7.2819 | 5.3818 | 229.7107 | 30.1733 | 7.4661 | 76.6996 | 0.78103 | 78.8913 | 82.2961
144.8167 | 5.6767 | 4.309 | 265.3454 | 3.2921 | 8.5828 | 6.4101 | 221.6768 | 30.9447 | 6.6752 | 70.5684 | 0.88656 | 92.4603 | 72.0933
86.3739 | 8.47 | 2.6835 | 143.6275 | 4.4011 | 12.8498 | 9.1856 | 143.3173 | 47.9385 | 4.1635 | 46.3954 | 1.6646 | 130.0983 | 29.8534
41.8408 | 9.6186 | 2.1494 | 125.4755 | 4.8448 | 14.6831 | 9.7388 | 109.9356 | 48.843 | 3.3906 | 44.3579 | 1.8782 | 135.507 | 30.2883
107.4135 | 6.9482 | 3.5007 | 208.9672 | 3.9402 | 10.7302 | 7.6229 | 167.5939 | 39.1454 | 4.7819 | 61.6699 | 1.3595 | 107.5635 | 35.2374
60.8489 | 9.8663 | 2.2623 | 120.2876 | 4.7736 | 14.1828 | 9.5899 | 112.2462 | 51.5424 | 2.9493 | 43.8116 | 1.8669 | 140.2941 | 31.8045
94.4351 | 8.0893 | 3.0193 | 173.6596 | 4.2315 | 12.4016 | 8.1259 | 153.9805 | 40.3016 | 4.6929 | 55.3872 | 1.4887 | 124.46 | 37.8278
121.7731 | 5.7962 | 3.9149 | 242.7436 | 3.5644 | 9.729 | 6.4368 | 198.4125 | 34.5001 | 5.8833 | 64.2722 | 1.1324 | 102.9669 | 69.0792
73.6325 | 8.133 | 2.9282 | 185.5719 | 4.4136 | 12.1686 | 8.0238 | 149.2537 | 40.7408 | 4.6027 | 53.1406 | 1.5607 | 126.9916 | 39.2503
136.4637 | 5.1467 | 4.4244 | 282.2047 | 3.1402 | 7.5141 | 5.243 | 222.3191 | 31.9844 | 6.3418 | 74.0548 | 0.88418 | 87.0539 | 87.1201
77.3321 | 8.2126 | 2.905 | 185.9355 | 4.3904 | 12.2496 | 8.6126 | 149.0114 | 42.1946 | 4.7119 | 51.0895 | 1.547 | 123.8308 | 32.1552
109.4718 | 6.2046 | 3.7679 | 232.9838 | 3.691 | 9.6394 | 7.028 | 201.1747 | 34.6023 | 5.6436 | 64.0381 | 1.122 | 119.3582 | 75.6639
120.686 | 6.9389 | 3.7474 | 236.8123 | 3.7813 | 10.2305 | 6.8619 | 188.3955 | 35.2628 | 5.6778 | 61.3115 | 1.2366 | 103.7426 | 38.5308
131.1929 | 5.4049 | 4.2056 | 273.2657 | 3.2905 | 8.2647 | 6.5282 | 210.7637 | 34.0024 | 6.1857 | 69.7862 | 0.99265 | 97.0524 | 73.6233
126.537 | 6.7132 | 3.8988 | 248.6455 | 3.3871 | 9.126 | 7.2363 | 191.2772 | 36.2336 | 6.0168 | 66.7075 | 1.0901 | 105.8929 | 53.7992
111.0555 | 7.2111 | 3.4844 | 216.4851 | 3.9293 | 10.8334 | 7.0738 | 164.4033 | 37.3027 | 5.6615 | 60.2361 | 1.3999 | 116.6589 | 44.232
108.8416 | 6.0836 | 3.988 | 239.5469 | 3.6222 | 9.1362 | 6.8203 | 196.2716 | 35.3536 | 6.1317 | 63.8282 | 1.0236 | 101.0196 | 69.4841
140.2474 | 5.9628 | 4.0349 | 262.9134 | 3.4114 | 8.8575 | 6.3432 | 203.9377 | 33.7352 | 6.0009 | 66.1701 | 1.085 | 92.7392 | 67.2779
138.0865 | 6.1094 | 4.2311 | 241.5797 | 3.4952 | 9.0752 | 6.9976 | 195.2792 | 34.0797 | 5.7611 | 69.2324 | 1.1677 | 94.9829 | 73.0084
105.6425 | 6.916 | 3.7681 | 228.4438 | 3.7689 | 9.1159 | 6.6259 | 187.4925 | 38.6231 | 5.8383 | 66.8952 | 1.0783 | 102.1029 | 66.4732
106.4579 | 7.4054 | 3.4132 | 202.8211 | 3.9202 | 10.6488 | 7.9263 | 171.0705 | 39.6681 | 4.9762 | 57.8294 | 1.2969 | 115.1991 | 31.1268
166.6858 | 4.0162 | 4.7559 | 302.565 | 3.0341 | 6.225 | 5.4576 | 233.0858 | 29.8978 | 6.9182 | 79.6039 | 0.71347 | 81.9772 | 91.2223
94.6977 | 6.8672 | 3.5253 | 202.0377 | 3.823 | 10.2537 | 7.7712 | 170.1044 | 39.9901 | 5.6541 | 60.4791 | 1.2837 | 109.9721 | 38.3016
163.6282 | 3.7138 | 5.3928 | 350.5844 | 2.6378 | 5.8481 | 4.0696 | 258.5084 | 25.6385 | 7.4518 | 86.5948 | 0.57593 | 66.2213 | 86.7615
107.3568 | 7.2143 | 3.3463 | 214.2216 | 3.9697 | 11.1973 | 7.4924 | 164.669 | 39.7196 | 5.21 | 58.3579 | 1.3728 | 122.0701 | 45.4726
80.2914 | 8.4172 | 2.7192 | 151.2763 | 4.4996 | 12.4905 | 8.9051 | 134.1138 | 45.8684 | 4.5112 | 50.314 | 1.7692 | 127.4774 | 30.5517
86.2868 | 7.9509 | 2.9559 | 177.1066 | 4.2588 | 12.1418 | 8.7225 | 146.097 | 42.2014 | 4.125 | 52.1935 | 1.5674 | 123.8198 | 29.9528
104.003 | 6.7437 | 3.3638 | 206.999 | 3.8895 | 10.1382 | 7.4588 | 175.5574 | 38.1471 | 5.1414 | 62.9955 | 1.3163 | 106.8755 | 45.6519
75.0361 | 8.8032 | 2.6467 | 146.2471 | 4.5352 | 13.417 | 8.3164 | 129.9394 | 43.7327 | 3.8809 | 48.5084 | 1.7732 | 146.9564 | 31.149
86.8307 | 6.8299 | 3.5153 | 211.0264 | 3.78 | 10.6575 | 7.7566 | 166.2345 | 40.9801 | 5.5901 | 60.2931 | 1.2166 | 104.078 | 49.3108
75.3176 | 8.5733 | 2.8619 | 174.8845 | 4.2767 | 12.5618 | 8.7874 | 140.7153 | 43.9701 | 4.366 | 50.1594 | 1.5931 | 125.5397 | 30.417
133.4877 | 5.2538 | 4.4125 | 268.0435 | 3.3335 | 8.1117 | 5.8999 | 210.1284 | 33.4836 | 6.834 | 70.7379 | 1.0125 | 101.9726 | 76.9075
104.6014 | 5.8531 | 3.8977 | 225.8712 | 3.5349 | 9.8161 | 6.9686 | 198.5495 | 38.2509 | 6.0088 | 68.4361 | 1.205 | 109.2655 | 57.0727
103.6019 | 7.0794 | 3.4022 | 218.307 | 3.9201 | 10.0914 | 7.5971 | 172.4179 | 37.2321 | 5.1069 | 62.0716 | 1.3844 | 115.101 | 36.6702
70.9927 | 8.2628 | 2.5204 | 143.0964 | 4.5637 | 13.0435 | 8.7469 | 130.0802 | 45.6508 | 3.591 | 47.4705 | 1.7583 | 138.126 | 43.5027
94.8116 | 6.5933 | 3.2831 | 183.4509 | 4.0378 | 10.7936 | 7.9172 | 173.4251 | 37.7034 | 4.7862 | 58.3207 | 1.4542 | 111.5741 | 35.7197
130.6171 | 5.6164 | 4.2287 | 282.0678 | 3.2732 | 8.5044 | 5.9874 | 213.5266 | 30.7474 | 6.5774 | 69.5576 | 1.0331 | 85.992 | 71.8871
63.4416 | 8.8812 | 2.5929 | 153.6235 | 4.7529 | 13.0527 | 8.5993 | 128.3329 | 47.4331 | 4.4295 | 48.3271 | 1.7738 | 132.8588 | 30.3795
105.469 | 6.2221 | 3.6082 | 210.1092 | 3.6703 | 9.8372 | 7.5115 | 178.9748 | 40.7146 | 5.2575 | 62.1584 | 1.2453 | 108.2636 | 47.0743
79.5999 | 8.5926 | 2.7511 | 143.1639 | 4.4025 | 12.8522 | 9.3791 | 136.1505 | 43.9957 | 3.9315 | 50.6556 | 1.684 | 134.4019 | 29.6267
116.9152 | 6.5154 | 3.7493 | 235.9616 | 3.777 | 11.0011 | 6.3366 | 180.2381 | 36.6484 | 5.6952 | 60.9702 | 1.2726 | 107.1178 | 37.2931
165.63 | 3.7859 | 4.9103 | 324.4752 | 2.855 | 5.925 | 5.0543 | 246.1781 | 27.7489 | 7.2736 | 81.32 | 0.69215 | 85.5429 | 90.4889
71.5559 | 9.0069 | 2.7695 | 149.0822 | 4.5781 | 13.7388 | 9.019 | 130.7609 | 47.9844 | 3.8049 | 47.9913 | 1.7586 | 136.0226 | 32.0009
113.0227 | 7.2772 | 3.6571 | 215.8475 | 3.5676 | 10.229 | 6.8727 | 175.7348 | 37.2047 | 5.7331 | 63.6945 | 1.2818 | 102.963 | 49.5349
110.2439 | 6.784 | 3.8192 | 236.3185 | 3.5638 | 9.3123 | 6.9886 | 194.0547 | 38.2734 | 6.1891 | 66.3863 | 1.1209 | 96.1152 | 56.2585
129.8301 | 5.9236 | 4.0898 | 261.0411 | 3.4351 | 8.4672 | 6.0198 | 195.9995 | 34.416 | 6.1952 | 70.843 | 1.0675 | 96.1093 | 53.2359
129.8335 | 5.6599 | 4.0888 | 258.2009 | 3.4156 | 8.7611 | 6.2218 | 201.7704 | 32.9717 | 6.1135 | 70.8585 | 0.96036 | 92.461 | 60.2473
140.9251 | 5.8827 | 4.3264 | 269.5959 | 3.2831 | 8.4929 | 5.7071 | 220.2206 | 32.9663 | 6.5745 | 70.7087 | 0.96522 | 91.7996 | 66.0712
132.3854 | 5.5689 | 4.1479 | 274.8825 | 3.3109 | 8.9171 | 5.7488 | 211.6948 | 35.9349 | 6.6106 | 72.2146 | 0.95376 | 97.1924 | 62.1141
173.3745 | 3.1674 | 5.3477 | 359.7605 | 2.4684 | 5.0329 | 4.2222 | 274.2483 | 25.0062 | 8.3509 | 87.7979 | 0.51166 | 68.5982 | 94.2654
62.9215 | 8.7848 | 2.5011 | 149.4479 | 4.5236 | 13.161 | 8.8954 | 125.7433 | 45.8879 | 4.0169 | 47.3171 | 1.7197 | 132.3425 | 29.7864
194.6284 | 2.8556 | 5.5544 | 360.4974 | 2.2844 | 4.8386 | 3.9875 | 283.7517 | 23.3861 | 7.9004 | 89.8379 | 0.44133 | 63.9738 | 96.2655
92.2157 | 7.0122 | 3.2496 | 189.8884 | 4.0545 | 11.051 | 7.8219 | 162.3219 | 40.2896 | 4.9833 | 58.5512 | 1.3922 | 117.2433 | 29.1546
95.3571 | 8.6746 | 2.8086 | 160.1844 | 4.3401 | 12.1426 | 8.794 | 137.2873 | 42.0342 | 4.4284 | 53.2339 | 1.6621 | 129.3016 | 31.9631
94.7095 | 6.6737 | 3.3725 | 208.9549 | 3.9081 | 10.7665 | 7.6941 | 174.5764 | 38.9808 | 5.39 | 58.0322 | 1.3387 | 109.578 | 47.7369
121.8063 | 6.3845 | 3.7498 | 216.5052 | 3.7126 | 9.5245 | 7.4156 | 181.0146 | 38.7009 | 5.6015 | 63.3104 | 1.2672 | 109.8411 | 66.0747
125.0026 | 5.2221 | 4.4093 | 286.9047 | 3.065 | 7.4692 | 5.6509 | 223.1975 | 32.3942 | 6.6628 | 73.1909 | 0.93706 | 90.6965 | 81.3232
101.2156 | 7.7245 | 3.484 | 219.1401 | 3.9996 | 11.0831 | 7.5142 | 166.2245 | 37.5715 | 5.0334 | 62.0884 | 1.3612 | 121.6491 | 36.8051
106.6291 | 6.664 | 3.6431 | 213.1348 | 3.9196 | 11.4096 | 6.8852 | 184.7364 | 38.9887 | 5.263 | 61.3088 | 1.2601 | 106.4526 | 46.7958
115.3537 | 6.375 | 3.6256 | 225.5292 | 3.7796 | 10.2898 | 7.1459 | 184.6996 | 38.3534 | 5.3399 | 63.5874 | 1.2468 | 109.072 | 50.174
121.6872 | 6.8236 | 3.6758 | 240.535 | 3.7109 | 10.2883 | 6.7007 | 192.9177 | 37.0749 | 5.9332 | 65.0782 | 1.125 | 107.9873 | 35.1048
144.6528 | 5.5933 | 4.0492 | 258.51 | 3.5095 | 8.3601 | 6.6006 | 210.1208 | 35.5954 | 6.3667 | 69.4798 | 1.0758 | 97.953 | 79.3245
78.4363 | 7.7668 | 2.8788 | 159.3538 | 4.4942 | 12.526 | 8.2118 | 142.9828 | 44.8903 | 4.4829 | 53.9617 | 1.6128 | 134.2289 | 27.3441
55.4481 | 9.5967 | 2.3199 | 123.2792 | 4.7674 | 13.2592 | 9.3573 | 121.5439 | 49.1298 | 3.3111 | 43.8808 | 1.853 | 139.1647 | 37.0232
112.177 | 6.9701 | 3.4186 | 216.6241 | 3.8346 | 9.9555 | 7.5707 | 175.8056 | 36.261 | 5.3427 | 58.5377 | 1.3274 | 115.1144 | 45.7818
108.4187 | 6.7568 | 3.4944 | 209.4003 | 3.844 | 10.3154 | 7.3776 | 168.8499 | 39.0745 | 5.7917 | 63.9968 | 1.2668 | 112.9244 | 41.5852
116.483 | 6.4213 | 3.9524 | 250.266 | 3.5869 | 9.4594 | 6.3316 | 192.2568 | 35.3113 | 5.8811 | 65.4539 | 1.0532 | 100.8602 | 63.1341
134.9932 | 5.5372 | 4.4114 | 275.0745 | 3.3058 | 8.3134 | 5.6976 | 217.1102 | 32.8375 | 6.7115 | 72.5311 | 0.92028 | 92.1878 | 82.2232
123.0914 | 5.5921 | 4.0292 | 251.8374 | 3.4319 | 8.641 | 6.248 | 210.4451 | 32.9121 | 6.0231 | 68.5201 | 1.0586 | 98.582 | 52.0561
44.056 | 9.686 | 2.1615 | 101.6498 | 4.8743 | 15.153 | 9.6427 | 106.8132 | 50.0627 | 3.1755 | 40.9937 | 1.8846 | 147.644 | 29.1721
74.6497 | 8.8431 | 2.3835 | 120.9562 | 4.6694 | 14.2135 | 9.4559 | 114.1311 | 49.0168 | 3.5814 | 43.3648 | 1.8472 | 139.9505 | 30.7203
86.5866 | 8.1669 | 2.7953 | 161.2957 | 4.4181 | 11.5502 | 8.69 | 134.6712 | 43.2689 | 4.1605 | 49.7609 | 1.6431 | 124.5032 | 28.8343
98.7694 | 6.4914 | 3.5569 | 212.7364 | 3.7354 | 9.317 | 7.1182 | 186.9464 | 35.2866 | 5.266 | 63.0899 | 1.243 | 110.1804 | 52.5706
143.9256 | 5.5274 | 4.2661 | 268.9083 | 3.2569 | 8.4436 | 6.1698 | 216.7153 | 34.2653 | 6.2691 | 71.3949 | 0.94311 | 97.9777 | 61.1857
100.9847 | 7.2288 | 3.2573 | 200.4156 | 3.8079 | 10.9208 | 7.4472 | 161.0799 | 40.3723 | 5.0322 | 58.5801 | 1.4064 | 112.5478 | 43.4731
85.1186 | 7.9878 | 2.984 | 180.7684 | 4.2583 | 12.1632 | 8.7375 | 142.5557 | 39.7831 | 4.3305 | 54.3734 | 1.5787 | 129.4205 | 35.5157
124.5996 | 5.7318 | 3.8908 | 246.615 | 3.5342 | 9.1986 | 6.8276 | 198.8503 | 35.8697 | 5.8637 | 65.7 | 1.2297 | 103.7174 | 52.6716
77.2519 | 7.977 | 2.724 | 156.2333 | 4.3721 | 12.2884 | 8.4903 | 146.5166 | 45.12 | 3.9683 | 51.4924 | 1.6119 | 129.0424 | 30.9601
136.3957 | 4.801 | 4.6407 | 290.1695 | 3.0381 | 6.9684 | 5.8765 | 225.1005 | 27.3875 | 6.8874 | 75.2541 | 0.84639 | 85.5669 | 70.8527
45.9574 | 10.4483 | 1.8831 | 94.4092 | 4.9726 | 14.9743 | 10.1111 | 98.9543 | 50.0904 | 2.5739 | 39.8922 | 2.0546 | 144.8524 | 29.5704
96.8831 | 7.6899 | 3.2857 | 182.8898 | 3.9896 | 11.5833 | 7.8525 | 165.7485 | 40.849 | 5.1406 | 55.7663 | 1.3921 | 119.3008 | 38.8592
109.7612 | 6.583 | 3.7391 | 235.8974 | 3.6137 | 9.1949 | 6.8976 | 184.0822 | 37.0442 | 5.3109 | 66.3623 | 1.2269 | 104.7198 | 54.1927
160.7178 | 4.1199 | 4.8585 | 315.0495 | 2.7908 | 6.3854 | 5.316 | 238.4606 | 28.2711 | 7.6261 | 78.7637 | 0.74071 | 79.9208 | 92.7786
156.4422 | 4.5515 | 4.565 | 289.1297 | 3.0483 | 7.8934 | 5.9645 | 227.5919 | 30.8577 | 6.9702 | 74.8152 | 0.86566 | 84.7703 | 87.6441
56.896 | 9.6735 | 2.1721 | 125.3117 | 4.7214 | 13.4456 | 9.8501 | 108.365 | 47.7558 | 3.5183 | 42.6899 | 1.858 | 141.262 | 29.777
111.2845 | 5.4665 | 4.0696 | 254.3535 | 3.5253 | 9.0131 | 6.3487 | 217.7061 | 33.8999 | 6.0396 | 68.1876 | 1.0172 | 92.6565 | 69.3764
65.4974 | 9.5966 | 2.4823 | 142.7327 | 4.6645 | 13.5667 | 9.6205 | 127.9285 | 47.3622 | 3.7918 | 45.5772 | 1.7876 | 131.0567 | 28.1932
49.6463 | 9.6658 | 2.1424 | 110.8858 | 4.7644 | 14.1671 | 9.6407 | 106.6617 | 52.6336 | 3.2832 | 42.5025 | 1.9272 | 144.3215 | 33.7116
115.5769 | 7.0212 | 3.7558 | 224.657 | 3.6728 | 9.3759 | 6.6002 | 190.1625 | 36.4886 | 5.4283 | 62.109 | 1.1335 | 93.9843 | 48.0526
110.7458 | 7.1803 | 3.5166 | 236.3209 | 3.6836 | 10.4687 | 7.3286 | 176.054 | 36.4764 | 5.6713 | 61.6081 | 1.274 | 101.9264 | 42.5327
128.8862 | 5.5746 | 4.2092 | 273.4324 | 3.3715 | 8.1137 | 6.4493 | 215.6026 | 32.7375 | 6.2264 | 73.5244 | 1.0136 | 96.9463 | 71.4539
117.9304 | 5.9447 | 4.0293 | 249.2688 | 3.3903 | 8.2612 | 6.3513 | 207.582 | 34.2297 | 6.6539 | 70.795 | 1.0056 | 93.8764 | 67.3707
147.7355 | 4.5989 | 4.6667 | 292.2676 | 3.1517 | 6.7987 | 5.9379 | 227.186 | 29.4797 | 6.7294 | 75.411 | 0.86874 | 87.8484 | 77.5702
124.8629 | 6.0968 | 4.1208 | 255.0229 | 3.4625 | 8.3257 | 5.8025 | 205.475 | 32.8781 | 5.8609 | 73.3042 | 0.98002 | 98.7567 | 70.6065
115.6084 | 7.084 | 3.4388 | 212.4944 | 4.2224 | 11.1881 | 7.5209 | 165.9418 | 38.2188 | 5.4823 | 60.3124 | 1.3368 | 111.4798 | 35.5866
119.0566 | 5.909 | 3.734 | 218.8016 | 3.6631 | 9.3971 | 6.6076 | 195.8437 | 35.706 | 5.8637 | 66.8512 | 1.1947 | 109.4818 | 61.5592
104.0881 | 7.168 | 3.4342 | 221.2678 | 3.8599 | 10.2216 | 6.9573 | 185.4572 | 38.1922 | 5.486 | 61.9868 | 1.2893 | 116.3337 | 42.4871
46.4446 | 10.1637 | 2.0738 | 87.1152 | 5.0009 | 14.6889 | 9.9905 | 101.7616 | 49.8614 | 2.8756 | 39.6244 | 2.0609 | 143.3892 | 28.9905
101.7308 | 7.0259 | 3.352 | 191.5938 | 3.949 | 10.5913 | 8.0497 | 171.0932 | 41.1315 | 5.1292 | 60.8134 | 1.3941 | 118.7572 | 56.5368
99.7734 | 7.4641 | 3.3777 | 201.1565 | 4.1117 | 11.0041 | 8.1068 | 159.7683 | 37.1221 | 4.9261 | 59.6574 | 1.424 | 114.411 | 36.8188
131.4473 | 5.9125 | 4.0323 | 244.57 | 3.5215 | 8.4354 | 6.8335 | 199.2038 | 34.3738 | 6.2739 | 67.761 | 1.0479 | 91.7723 | 67.3933
89.6354 | 8.7876 | 2.9315 | 167.3261 | 4.3721 | 12.1646 | 8.6845 | 140.0887 | 42.9288 | 4.1086 | 52.0453 | 1.605 | 130.3909 | 30.4775
127.8756 | 5.5161 | 4.3296 | 264.0476 | 3.5309 | 8.4927 | 6.2547 | 201.5278 | 32.4983 | 6.0233 | 64.3427 | 1.0159 | 100.2032 | 71.6944
143.2402 | 5.6563 | 4.4286 | 276.2989 | 3.2786 | 8.4897 | 5.9087 | 222.3058 | 30.7996 | 6.7555 | 71.9611 | 0.90056 | 89.8417 | 70.772
126.7305 | 6.4773 | 3.8585 | 250.7289 | 3.6461 | 9.1447 | 6.1437 | 190.669 | 32.551 | 6.2403 | 69.1032 | 1.1953 | 109.1179 | 71.6004
160.2777 | 3.9659 | 4.9622 | 330.1259 | 2.9008 | 5.8341 | 5.3518 | 240.2479 | 27.8542 | 7.2943 | 79.3612 | 0.68052 | 80.3284 | 79.098
168.3363 | 3.7318 | 5.2253 | 332.5995 | 2.5756 | 5.7882 | 3.8698 | 257.0228 | 26.0247 | 7.9411 | 83.8813 | 0.56947 | 69.7846 | 95.3967
72.985 | 8.9951 | 2.4921 | 150.3098 | 4.527 | 13.6498 | 8.9385 | 122.1528 | 43.5106 | 4.1108 | 47.8536 | 1.7171 | 136.1409 | 33.1906
46.685 | 10.8091 | 1.9928 | 97.3333 | 4.9364 | 14.461 | 9.9259 | 106.6148 | 49.5919 | 2.8567 | 38.9387 | 1.9389 | 162.5748 | 28.7183
114.021 | 5.8976 | 3.9011 | 245.0829 | 3.608 | 9.929 | 6.8694 | 201.832 | 35.6089 | 5.8386 | 66.461 | 1.1363 | 103.7807 | 66.2251
122.376 | 6.1399 | 3.6677 | 218.4221 | 3.8698 | 10.2488 | 7.2597 | 174.438 | 36.3064 | 5.076 | 62.2539 | 1.2682 | 115.2606 | 36.2621
129.8576 | 5.2241 | 4.0177 | 252.0888 | 3.5146 | 8.9297 | 6.5005 | 205.625 | 34.4897 | 6.5933 | 67.3142 | 1.1133 | 102.157 | 54.5811
155.2877 | 4.5573 | 4.6751 | 303.7799 | 2.8281 | 6.9034 | 4.4772 | 235.8354 | 29.4297 | 7.1847 | 77.6377 | 0.73911 | 76.0062 | 82.8594
73.856 | 8.9485 | 2.5915 | 146.466 | 4.4368 | 13.1136 | 8.7607 | 133.9257 | 44.6162 | 4.2242 | 47.5774 | 1.6745 | 128.2622 | 29.136
142.9927 | 4.9728 | 4.2397 | 277.5274 | 3.2661 | 7.8076 | 5.6446 | 221.4134 | 33.3248 | 6.4812 | 72.6539 | 0.89405 | 90.3669 | 88.3072
116.1354 | 6.3435 | 3.8467 | 243.7336 | 3.7425 | 9.8936 | 6.8955 | 180.7065 | 38.0709 | 5.5879 | 64.6335 | 1.2001 | 104.5276 | 52.5924
88.3912 | 7.2128 | 3.3334 | 189.2092 | 4.0277 | 10.8698 | 7.6378 | 171.1714 | 41.6815 | 4.967 | 61.2081 | 1.451 | 118.169 | 30.4122
107.0542 | 6.4004 | 3.6876 | 225.3417 | 3.8933 | 10.8229 | 7.2168 | 183.7644 | 36.4921 | 5.403 | 61.1898 | 1.3137 | 114.9232 | 38.9945
54.482 | 10.181 | 1.9464 | 91.9121 | 4.8582 | 14.1031 | 9.6422 | 104.8899 | 49.7167 | 3.5324 | 41.2172 | 2.0771 | 153.7204 | 29.1029
120.7254 | 5.4665 | 3.9488 | 242.725 | 3.4808 | 8.5763 | 6.5222 | 191.8944 | 32.0037 | 6.0965 | 65.3968 | 1.0408 | 93.2477 | 76.0633
103.3324 | 6.6139 | 3.8144 | 220.2416 | 3.7647 | 9.7937 | 7.3946 | 189.2854 | 37.6118 | 5.8355 | 68.2893 | 1.21 | 102.3622 | 52.7983
122.347 | 5.8951 | 4.0546 | 257.1681 | 3.5345 | 9.0004 | 7.1598 | 201.8125 | 36.3634 | 5.9867 | 67.9286 | 1.1256 | 107.6871 | 55.7175
80.1947 | 7.9927 | 3.2252 | 184.5398 | 4.0761 | 11.3198 | 8.3903 | 159.5264 | 43.0305 | 4.745 | 56.1898 | 1.4155 | 124.0179 | 29.4282
119.6571 | 6.2134 | 3.8355 | 237.1975 | 3.6198 | 9.3211 | 6.0925 | 199.8028 | 38.3961 | 6.0319 | 67.3076 | 1.1795 | 94.9734 | 61.6433
138.451 | 5.2917 | 4.1926 | 260.0945 | 3.4191 | 8.0886 | 6.2003 | 208.1316 | 35.6877 | 6.1745 | 69.2691 | 0.94216 | 96.1369 | 63.2609
84.3402 | 7.7536 | 3.2829 | 185.1391 | 4.0878 | 11.0234 | 7.8026 | 149.7358 | 42.0292 | 5.0706 | 55.468 | 1.4626 | 112.2074 | 30.8676
156.4773 | 4.4655 | 4.7414 | 311.4951 | 2.8498 | 6.8134 | 5.3038 | 240.6752 | 29.8263 | 6.8793 | 75.8541 | 0.7063 | 87.1024 | 81.2198
126.1783 | 6.951 | 3.7753 | 219.0005 | 3.7859 | 10.1074 | 7.4432 | 182.2596 | 41.2369 | 5.8063 | 63.5202 | 1.376 | 110.1936 | 36.5209
66.7359 | 9.8349 | 2.2309 | 113.3163 | 4.7747 | 14.1025 | 9.6507 | 110.4907 | 48.9573 | 3.5505 | 44.516 | 1.9086 | 144.3381 | 30.9224
108.0911 | 7.1539 | 3.5105 | 225.9747 | 3.9647 | 9.4069 | 6.9336 | 186.7234 | 41.656 | 5.8607 | 59.1256 | 1.3252 | 109.8122 | 75.8317
58.8169 | 9.0601 | 2.4882 | 123.3712 | 4.5527 | 13.8489 | 9.6167 | 120.8668 | 45.8412 | 3.2346 | 49.0702 | 1.813 | 142.0309 | 31.9831
130.0143 | 5.5277 | 4.1278 | 253.9458 | 3.4301 | 8.9223 | 6.4387 | 203.3617 | 33.7921 | 6.391 | 67.5649 | 1.0237 | 103.1353 | 68.273
123.6229 | 6.1446 | 3.849 | 234.8328 | 3.6122 | 8.7323 | 6.8619 | 191.0409 | 36.6984 | 5.7389 | 66.9398 | 1.1833 | 103.8275 | 56.5763
176.4746 | 3.8433 | 5.1457 | 332.612 | 2.5325 | 5.2584 | 4.7236 | 253.4238 | 21.5799 | 7.9839 | 82.754 | 0.56375 | 73.5535 | 77.7033
137.4335 | 5.0698 | 4.3523 | 262.4426 | 3.2058 | 8.4455 | 5.836 | 210.6299 | 32.2307 | 6.6818 | 71.8314 | 0.90218 | 93.7536 | 57.8316
104.5959 | 7.3419 | 3.5551 | 195.1965 | 4.0323 | 10.3525 | 7.2388 | 168.6037 | 41.4817 | 4.8706 | 59.402 | 1.3526 | 121.8193 | 35.246
65.027 | 8.9478 | 2.7175 | 133.8661 | 4.4918 | 13.2378 | 9.0457 | 138.9818 | 45.0602 | 4.0344 | 47.7428 | 1.6927 | 143.6069 | 26.8197
135.9438 | 6.1248 | 3.9939 | 255.7836 | 3.5361 | 8.2691 | 6.1451 | 205.8094 | 33.92 | 6.1399 | 69.7463 | 1.0312 | 93.4365 | 71.4218
88.1014 | 7.1448 | 3.2713 | 202.6342 | 4.0507 | 12.1693 | 7.7973 | 163.431 | 38.0969 | 4.7513 | 57.6447 | 1.4153 | 117.3554 | 39.7623
120.0754 | 6.1594 | 4.1058 | 251.6633 | 3.4729 | 8.4653 | 6.9353 | 202.8252 | 34.4325 | 5.5682 | 68.2649 | 1.0933 | 100.3921 | 62.5894
204.5064 | 1.8524 | 5.9697 | 409.7285 | 2.1217 | 2.1791 | 3.0599 | 296.8413 | 18.7655 | 9.3174 | 95.7431 | 0.22144 | 46.8968 | 94.2317
119.5164 | 6.5823 | 3.5577 | 216.7638 | 3.7239 | 10.4861 | 7.7597 | 185.9587 | 39.1622 | 5.3728 | 58.6875 | 1.4027 | 108.4919 | 41.8667
150.5168 | 5.4954 | 4.5033 | 284.048 | 3.222 | 7.2224 | 5.6369 | 224.9846 | 32.1343 | 6.5792 | 74.4743 | 0.85867 | 86.0786 | 80.1472
49.9623 | 10.1227 | 2.0688 | 99.4561 | 4.9222 | 14.5198 | 9.9046 | 105.7911 | 48.7657 | 3.0795 | 42.0832 | 1.9609 | 149.9536 | 31.6089
117.0115 | 6.8779 | 3.8204 | 229.8136 | 3.7508 | 9.4039 | 6.4866 | 192.2829 | 35.1422 | 5.7113 | 65.9016 | 1.2957 | 103.3325 | 60.336
132.9477 | 4.9889 | 4.4335 | 282.5931 | 3.3447 | 8.5016 | 5.8786 | 220.0628 | 34.3905 | 6.3832 | 71.2377 | 0.98938 | 87.7626 | 85.6764
128.3557 | 6.1762 | 4.1486 | 250.9689 | 3.3697 | 8.5112 | 5.9392 | 205.4298 | 31.797 | 6.0423 | 69.1887 | 1.0513 | 96.1705 | 67.6623
94.313 | 6.748 | 3.696 | 216.8204 | 3.8183 | 10.9646 | 7.4216 | 182.4933 | 39.435 | 5.5965 | 61.1742 | 1.302 | 107.2499 | 44.0925
90.6641 | 8.7333 | 2.7291 | 167.7217 | 4.4142 | 12.1845 | 8.649 | 137.1277 | 44.4139 | 4.1765 | 49.9812 | 1.6791 | 132.8344 | 32.3738
138.9209 | 5.8605 | 3.994 | 237.6898 | 3.4954 | 9.7053 | 6.5822 | 194.1174 | 37.2118 | 5.7464 | 66.2677 | 1.027 | 96.2383 | 66.0446
158.6085 | 3.1086 | 5.1291 | 343.0508 | 2.5428 | 4.7098 | 4.2772 | 271.3968 | 25.6666 | 7.8414 | 84.4005 | 0.44998 | 67.7909 | 78.9205
100.9782 | 6.6995 | 3.6434 | 210.5152 | 3.8333 | 10.6133 | 7.189 | 172.8078 | 36.8587 | 5.3872 | 61.1833 | 1.2985 | 116.3313 | 40.3601
120.0777 | 7.2722 | 3.561 | 228.0401 | 3.8469 | 10.7265 | 7.1963 | 186.6224 | 36.2809 | 5.017 | 65.139 | 1.3467 | 108.9928 | 45.5795
147.1238 | 4.8853 | 4.7547 | 305.2818 | 2.978 | 6.3116 | 5.8339 | 246.4782 | 27.6885 | 7.3323 | 78.0435 | 0.68258 | 85.3299 | 73.3703
148.8463 | 5.3246 | 4.2371 | 273.0155 | 3.1758 | 8.1134 | 5.6403 | 213.9354 | 30.416 | 6.4562 | 72.1107 | 0.89906 | 85.9574 | 64.8677
77.8251 | 8.7206 | 2.7139 | 144.6973 | 4.4758 | 13.3194 | 9.2726 | 126.607 | 45.396 | 3.8521 | 49.257 | 1.704 | 133.3404 | 29.9874
195.3164 | 2.217 | 5.9518 | 394.9134 | 2.1781 | 3.6034 | 3.483 | 291.9442 | 21.6727 | 9.0353 | 91.8264 | 0.18513 | 54.4782 | 95.4461
159.1071 | 4.2432 | 4.8893 | 298.7877 | 2.8594 | 6.3286 | 4.9068 | 239.9533 | 28.2201 | 7.3609 | 78.2283 | 0.78943 | 70.6586 | 85.3666
122.4132 | 6.1653 | 3.9972 | 234.8412 | 3.5349 | 9.002 | 6.6248 | 194.0361 | 33.9101 | 5.9529 | 64.4559 | 1.1613 | 104.3212 | 58.9645
136.2366 | 5.3933 | 4.3303 | 274.4382 | 3.3236 | 8.0903 | 6.0636 | 214.9675 | 32.9406 | 6.2203 | 72.3122 | 0.91444 | 91.8854 | 66.2553
136.141 | 5.6328 | 4.1926 | 264.464 | 3.4706 | 9.103 | 6.2165 | 212.4311 | 35.6507 | 6.2311 | 68.8369 | 0.94997 | 93.6715 | 77.8119
127.2205 | 6.3377 | 3.9506 | 239.6517 | 3.576 | 9.3245 | 6.7133 | 187.8083 | 36.9029 | 5.8358 | 67.1871 | 1.0918 | 109.0116 | 63.6904
154.0827 | 5.0875 | 4.6319 | 290.8387 | 3.0893 | 6.8379 | 5.6812 | 221.8392 | 30.5498 | 6.4507 | 79.3934 | 0.8208 | 79.0434 | 67.5446
132.3418 | 5.8334 | 3.7626 | 237.4623 | 3.671 | 9.9702 | 6.3527 | 187.7423 | 35.5232 | 5.6943 | 63.9466 | 1.2953 | 108.6379 | 62.7483
83.9343 | 8.0868 | 3.0017 | 164.5794 | 4.5058 | 12.0472 | 8.5145 | 139.8667 | 43.8325 | 4.396 | 49.1983 | 1.6286 | 132.9465 | 33.2802
59.6965 | 9.8033 | 2.0868 | 90.0552 | 5.1029 | 14.2412 | 9.8739 | 95.5357 | 51.3271 | 3.0208 | 39.0239 | 2.0868 | 146.7389 | 27.8883
97.676 | 7.9158 | 2.9709 | 186.0463 | 4.1612 | 11.8722 | 8.0021 | 150.9189 | 43.2382 | 4.3395 | 54.5171 | 1.5774 | 115.3176 | 28.5353
86.8584 | 8.2872 | 2.7864 | 168.5468 | 4.4148 | 12.5873 | 8.7834 | 141.7425 | 44.043 | 4.3166 | 53.5331 | 1.5912 | 130.1964 | 29.0501
104.7314 | 7.0602 | 3.5982 | 221.945 | 3.8175 | 10.3917 | 7.5709 | 174.1536 | 39.927 | 5.5781 | 59.8442 | 1.3018 | 114.6167 | 44.262
123.8535 | 6.5965 | 3.764 | 225.3038 | 3.7109 | 9.7739 | 7.2785 | 188.2168 | 39.1208 | 5.5762 | 66.8728 | 1.1889 | 112.913 | 54.2345
203.3438 | 2.3595 | 6.0209 | 406.4036 | 1.9399 | 3.8035 | 3.2554 | 295.5249 | 21.2539 | 9.1793 | 95.9493 | 0.15076 | 42.671 | 94.5135
77.0209 | 7.9534 | 2.8566 | 174.7264 | 4.1197 | 12.7632 | 7.9288 | 152.1504 | 39.6602 | 4.5647 | 53.4355 | 1.5459 | 124.3234 | 33.4846
136.0692 | 5.6114 | 4.1593 | 248.2209 | 3.3475 | 8.3518 | 6.3819 | 203.7357 | 35.7568 | 5.7127 | 70.0668 | 1.094 | 107.6161 | 79.4074
138.5433 | 4.5852 | 4.6584 | 303.6383 | 2.9435 | 7.3653 | 5.6317 | 242.599 | 29.631 | 6.9136 | 75.038 | 0.76517 | 83.994 | 82.7512
63.627 | 9.5412 | 2.4008 | 124.6794 | 4.7872 | 15.3163 | 8.835 | 105.8266 | 48.447 | 3.4684 | 41.8455 | 1.8841 | 145.5014 | 31.3774
105.2359 | 6.8631 | 3.601 | 223.0147 | 3.6367 | 11.0411 | 7.7168 | 176.5096 | 37.7439 | 5.405 | 59.7095 | 1.2609 | 113.0442 | 47.2971
120.5273 | 6.2271 | 3.8398 | 225.1061 | 3.6373 | 9.9094 | 6.3896 | 196.6042 | 35.1207 | 5.9836 | 68.7731 | 1.2292 | 103.9381 | 55.9414
73.8348 | 8.4969 | 2.9513 | 171.5778 | 4.2085 | 12.1965 | 8.1328 | 140.9914 | 39.5842 | 4.4249 | 52.593 | 1.5804 | 125.8647 | 32.1069
118.033 | 6.3776 | 3.9097 | 244.1964 | 3.5278 | 8.536 | 6.8016 | 198.0983 | 35.7546 | 6.0848 | 67.211 | 1.104 | 100.1267 | 63.0175
107.0537 | 7.074 | 3.7518 | 207.822 | 3.6916 | 9.689 | 7.739 | 172.407 | 35.848 | 5.3639 | 64.058 | 1.2549 | 115.8549 | 61.3975
123.443 | 5.7261 | 4.1671 | 254.0403 | 3.3741 | 9.2709 | 6.2391 | 194.6287 | 35.8642 | 6.0586 | 65.2111 | 1.1197 | 103.6825 | 57.8816
65.449 | 9.1556 | 2.5858 | 144.9418 | 4.5981 | 13.5397 | 8.8352 | 122.3431 | 45.4244 | 3.5664 | 46.0796 | 1.765 | 138.3928 | 31.8159
96.897 | 8.1197 | 3.2311 | 188.3418 | 4.0992 | 11.4878 | 8.3098 | 158.2821 | 42.8247 | 4.9672 | 56.7693 | 1.5119 | 111.9415 | 32.5505
90.5451 | 8.3642 | 2.9417 | 166.2874 | 4.2677 | 12.4521 | 8.3242 | 153.7506 | 45.22 | 4.5398 | 56.0848 | 1.5391 | 122.995 | 28.752
108.32 | 6.5569 | 3.6438 | 233.7907 | 3.8863 | 10.5929 | 7.0477 | 181.0014 | 37.474 | 5.1933 | 63.9428 | 1.3398 | 118.4112 | 34.7957
124.4024 | 5.948 | 4.0171 | 252.3263 | 3.571 | 9.5971 | 6.6045 | 197.3557 | 34.402 | 5.913 | 67.7078 | 1.0781 | 97.0301 | 55.218
108.8116 | 6.6051 | 3.3759 | 214.1811 | 4.0513 | 10.9454 | 8.0969 | 169.4836 | 37.9449 | 5.756 | 60.4898 | 1.3476 | 113.7968 | 44.5829
91.6703 | 7.2655 | 3.6785 | 223.9201 | 3.8069 | 10.5524 | 7.5008 | 172.8617 | 38.9737 | 5.2971 | 63.1405 | 1.3191 | 110.5555 | 31.8849
124.9347 | 5.8873 | 3.7947 | 252.3302 | 3.5135 | 9.0336 | 6.7644 | 200.0739 | 34.8075 | 5.7953 | 64.8132 | 1.1397 | 95.7412 | 67.2103
105.0413 | 6.664 | 3.4409 | 222.1299 | 3.8373 | 10.2501 | 7.3807 | 180.5977 | 37.991 | 5.2232 | 62.3953 | 1.2824 | 105.8422 | 37.5864
116.7675 | 5.5412 | 4.444 | 264.9536 | 3.4045 | 8.2221 | 6.0766 | 214.2041 | 31.2552 | 6.2271 | 72.5111 | 0.91944 | 85.0094 | 71.5616
129.2289 | 5.6611 | 4.2495 | 259.1901 | 3.2727 | 8.4026 | 6.4395 | 216.7693 | 33.644 | 6.0668 | 69.7324 | 1.0443 | 87.5986 | 80.9244
99.0676 | 7.0893 | 3.4393 | 209.3553 | 3.9725 | 9.7542 | 7.166 | 163.0149 | 41.171 | 5.7191 | 60.5651 | 1.3277 | 114.4123 | 71.2559
130.1519 | 5.3646 | 4.2429 | 276.4611 | 3.3622 | 8.4506 | 6.0749 | 216.1608 | 32.1595 | 6.429 | 68.2639 | 0.99719 | 90.7671 | 57.6963
118.2724 | 6.168 | 3.7449 | 231.1511 | 3.6715 | 9.7925 | 6.9715 | 179.2814 | 37.0681 | 5.2727 | 62.9232 | 1.1372 | 115.2386 | 62.9486
111.7453 | 7.112 | 3.4842 | 205.6009 | 4.0054 | 10.5085 | 7.1383 | 174.4194 | 39.6633 | 5.2191 | 56.7542 | 1.3611 | 116.7502 | 41.7467
82.9083 | 8.4966 | 2.5421 | 144.9787 | 4.4453 | 13.3993 | 8.5862 | 135.323 | 47.3562 | 4.161 | 49.5289 | 1.7494 | 134.3134 | 30.3299
67.6838 | 9.7533 | 2.2251 | 125.0277 | 4.899 | 14.6446 | 10.0664 | 102.0355 | 50.2193 | 3.3977 | 42.9557 | 1.7852 | 148.5118 | 31.7165
190.5593 | 1.8214 | 6.0429 | 401.275 | 2.0194 | 3.6705 | 3.2904 | 303.3399 | 21.4236 | 8.6239 | 94.1876 | 0.24879 | 41.1823 | 95.1098
149.0235 | 5.1579 | 4.2691 | 287.7176 | 3.2848 | 8.0702 | 6.333 | 219.3122 | 32.6226 | 6.7439 | 73.3692 | 0.91024 | 89.5496 | 78.3482
155.179 | 4.4159 | 5.0131 | 320.3407 | 2.738 | 5.6789 | 4.8149 | 248.8556 | 31.4333 | 7.581 | 82.3817 | 0.55301 | 78.5563 | 90.9412
113.4536 | 7.1045 | 3.3934 | 209.4664 | 3.9719 | 11.1541 | 7.5051 | 175.0225 | 39.9583 | 5.2689 | 59.84 | 1.2903 | 107.0321 | 46.0739
76.5138 | 8.5744 | 2.5356 | 139.6542 | 4.559 | 13.8982 | 8.9014 | 131.9927 | 45.987 | 4.3058 | 46.0584 | 1.6776 | 138.3139 | 32.6438
105.4089 | 7.2629 | 3.4718 | 219.5216 | 3.8848 | 10.6602 | 7.7765 | 182.8485 | 40.9816 | 5.1606 | 60.5943 | 1.3122 | 115.0657 | 46.3358
175.3487 | 2.9177 | 5.4227 | 362.9582 | 2.354 | 5.0025 | 3.4583 | 275.1306 | 24.469 | 8.1223 | 86.9128 | 0.4402 | 54.9318 | 97.0495
63.7056 | 9.5115 | 2.2562 | 105.1439 | 4.9192 | 14.6956 | 9.8709 | 110.1067 | 52.8705 | 2.7998 | 42.2576 | 1.9698 | 153.963 | 27.5531
96.8321 | 7.1065 | 3.4556 | 193.7319 | 3.9386 | 11.1662 | 7.7392 | 173.0596 | 38.2818 | 5.0195 | 61.9081 | 1.3733 | 118.9083 | 36.3456
136.8022 | 5.7336 | 4.2902 | 284.5232 | 3.3117 | 8.6379 | 5.916 | 217.5613 | 32.5338 | 6.3095 | 74.5483 | 0.94479 | 94.8287 | 85.1776
87.3345 | 8.2172 | 2.8398 | 184.5945 | 4.2647 | 11.7692 | 8.4138 | 147.9637 | 40.6326 | 4.0441 | 54.0728 | 1.6764 | 119.3383 | 26.7371
90.0302 | 7.1313 | 3.4177 | 190.1336 | 3.9957 | 11.4088 | 8.013 | 166.9364 | 39.2815 | 5.2616 | 58.8827 | 1.2563 | 110.9681 | 47.2481
111.0381 | 6.4404 | 3.602 | 221.4352 | 3.968 | 10.2267 | 7.1348 | 181.6234 | 36.2511 | 5.5104 | 61.2602 | 1.2356 | 109.519 | 46.8539
101.1213 | 7.0557 | 3.483 | 225.7724 | 3.759 | 10.4285 | 7.3569 | 174.6325 | 38.315 | 5.3682 | 62.2651 | 1.2994 | 116.9108 | 46.4511
120.1227 | 6.9798 | 3.5074 | 222.2109 | 3.889 | 10.7551 | 7.5389 | 170.074 | 37.096 | 5.1484 | 58.8355 | 1.2581 | 109.4223 | 49.0437
112.8611 | 7.241 | 3.2646 | 181.8942 | 4.0973 | 11.4776 | 7.9173 | 157.2587 | 42.6671 | 4.7594 | 54.4067 | 1.4766 | 122.4399 | 31.2318
50.9211 | 9.2129 | 2.1421 | 105.753 | 4.8007 | 14.9325 | 9.3765 | 104.8541 | 47.9762 | 3.3984 | 41.2124 | 1.9249 | 142.4356 | 29.0401
64.6053 | 9.5357 | 2.4714 | 143.8666 | 4.7566 | 13.6709 | 9.3997 | 122.0977 | 47.5566 | 4.0997 | 47.0519 | 1.7761 | 146.1891 | 31.3335
84.5555 | 8.3196 | 2.9297 | 172.3957 | 4.2663 | 12.1309 | 8.4803 | 136.9055 | 43.0224 | 4.4107 | 52.1293 | 1.5382 | 123.1889 | 28.1471
91.9242 | 6.5221 | 3.5185 | 219.5413 | 3.8505 | 10.6993 | 7.3144 | 180.795 | 40.3111 | 5.3989 | 61.27 | 1.3487 | 112.5093 | 40.1198
147.0362 | 5.8232 | 4.3604 | 278.2061 | 3.2458 | 8.7868 | 6.0978 | 200.8266 | 32.9191 | 6.4263 | 70.8753 | 1.021 | 99.4042 | 81.7264
89.7884 | 8.1154 | 3.0699 | 200.7537 | 4.3378 | 11.6732 | 7.6771 | 158.1595 | 40.9126 | 4.6436 | 55.136 | 1.5648 | 119.368 | 44.6496
107.4825 | 6.5614 | 3.5809 | 218.5179 | 3.7883 | 9.7054 | 7.1026 | 183.0102 | 35.1743 | 5.5952 | 62.6343 | 1.1895 | 108.4774 | 48.4975
120.6164 | 6.2329 | 3.7143 | 228.4586 | 3.6086 | 9.6195 | 7.1603 | 188.1564 | 34.8876 | 5.606 | 65.0425 | 1.2493 | 102.3401 | 52.1628
87.7577 | 8.0441 | 2.9303 | 171.2074 | 4.1925 | 11.7123 | 8.2669 | 154.1235 | 43.6967 | 4.4519 | 55.2126 | 1.5157 | 118.9604 | 46.4484
158.6435 | 4.3195 | 4.7984 | 307.8993 | 3.0109 | 7.431 | 4.8327 | 237.9138 | 26.592 | 7.2144 | 79.3432 | 0.70557 | 72.7541 | 76.317
85.7949 | 8.3809 | 2.788 | 167.8943 | 4.3946 | 12.2492 | 8.403 | 148.1189 | 45.5398 | 4.1126 | 52.3833 | 1.617 | 137.4905 | 30.6054
92.3396 | 7.3701 | 3.2553 | 196.6368 | 4.1283 | 10.5141 | 8.0619 | 153.6625 | 40.6922 | 4.8069 | 58.2538 | 1.4376 | 113.9754 | 25.418
77.3328 | 7.9874 | 2.8652 | 179.5083 | 4.3962 | 11.9661 | 8.5837 | 150.6527 | 42.8268 | 4.5705 | 52.1989 | 1.5989 | 122.8296 | 32.9568
117.6517 | 6.7542 | 3.5451 | 229.4451 | 3.9261 | 10.4061 | 7.5791 | 186.1616 | 39.1499 | 5.1773 | 62.6271 | 1.3739 | 104.9455 | 45.3155
71.4764 | 8.174 | 2.7471 | 152.4956 | 4.4168 | 12.9454 | 8.626 | 133.5401 | 46.4398 | 4.0823 | 48.6309 | 1.7784 | 129.1956 | 31.6252
80.8973 | 8.4373 | 3.0785 | 172.5725 | 4.2428 | 12.2907 | 8.8598 | 143.2631 | 40.8358 | 4.1938 | 54.6308 | 1.6281 | 125.4521 | 39.018
104.3435 | 6.8756 | 3.4735 | 210.1191 | 3.9063 | 10.2151 | 7.5789 | 173.7234 | 37.4068 | 5.2463 | 59.5737 | 1.3185 | 115.6379 | 48.0233
107.5741 | 6.7987 | 3.7811 | 231.5906 | 3.6281 | 9.6381 | 6.3641 | 187.2471 | 36.1329 | 6.0258 | 64.1131 | 1.1857 | 111.4947 | 62.1191
143.5716 | 5.1512 | 4.4053 | 275.529 | 3.2269 | 7.2121 | 5.7527 | 218.4846 | 33.4387 | 6.795 | 72.2895 | 0.89623 | 93.0067 | 65.2225
132.7768 | 5.7717 | 4.1026 | 252.4284 | 3.4801 | 9.3538 | 6.1678 | 204.0078 | 34.8948 | 5.9554 | 66.8868 | 1.1159 | 102.7486 | 78.7075
120.9131 | 6.9662 | 3.6413 | 214.6284 | 3.7958 | 9.7604 | 7.3665 | 182.1414 | 39.9264 | 5.5932 | 61.4234 | 1.3243 | 114.0087 | 61.4423
82.1046 | 8.5439 | 2.7093 | 169.3748 | 4.4693 | 12.8369 | 8.8443 | 135.2678 | 42.2108 | 3.784 | 51.4225 | 1.6605 | 124.5422 | 29.5229
154.3841 | 5.2593 | 4.5534 | 281.5018 | 3.0309 | 6.9355 | 5.0474 | 228.7446 | 29.8881 | 6.9214 | 74.8777 | 0.90026 | 86.0496 | 80.7437
73.5009 | 9.1271 | 2.9059 | 156.1523 | 4.5507 | 13.1648 | 9.1108 | 138.4813 | 44.4521 | 4.7681 | 49.6998 | 1.7663 | 137.0349 | 28.1747
131.5157 | 6.1004 | 4.1485 | 252.8209 | 3.4412 | 8.7624 | 6.2913 | 199.571 | 33.3253 | 5.8153 | 70.281 | 1.1122 | 108.3673 | 53.7633
185.2388 | 2.6572 | 5.674 | 367.1197 | 2.2686 | 3.5936 | 3.0764 | 280.9817 | 20.9385 | 8.394 | 89.5101 | 0.33448 | 64.3836 | 94.4565
146.0636 | 5.8212 | 4.3453 | 271.2921 | 3.299 | 8.4851 | 6.3071 | 210.3904 | 31.3217 | 6.4453 | 70.2997 | 0.99994 | 89.483 | 69.8865
164.5009 | 3.8729 | 4.9467 | 327.9169 | 2.776 | 5.0046 | 4.8757 | 248.3545 | 26.678 | 7.2977 | 79.6486 | 0.6853 | 77.4164 | 94.9034
107.8651 | 7.1868 | 3.3309 | 190.8678 | 3.9751 | 11.3288 | 7.6 | 166.341 | 38.3361 | 4.8224 | 57.1487 | 1.4339 | 113.006 | 40.1051
126.8107 | 6.3371 | 4.1066 | 254.2623 | 3.5702 | 9.1035 | 6.4865 | 210.2877 | 36.7064 | 6.0307 | 67.716 | 1.0926 | 105.8705 | 72.805
105.3958 | 6.9905 | 3.4859 | 234.135 | 3.9377 | 11.243 | 7.1113 | 176.3871 | 38.0725 | 5.8081 | 62.463 | 1.3294 | 105.091 | 55.0696
109.3597 | 6.6958 | 3.6202 | 215.2844 | 3.9539 | 10.5678 | 6.7678 | 176.523 | 38.6588 | 5.4705 | 60.7284 | 1.248 | 106.0121 | 39.0799
103.7057 | 7.0979 | 3.5499 | 218.1332 | 3.6903 | 10.7304 | 6.9585 | 169.0927 | 39.1878 | 5.4996 | 58.2834 | 1.3228 | 117.6971 | 42.9286
138.3527 | 5.7036 | 4.1484 | 270.0561 | 3.4213 | 8.3269 | 6.6166 | 195.4793 | 36.6422 | 6.333 | 67.4997 | 1.1422 | 97.6439 | 68.5651
77.3595 | 8.1797 | 2.9518 | 182.6109 | 4.1998 | 11.8988 | 8.3724 | 156.2747 | 45.524 | 4.5793 | 51.7791 | 1.5487 | 128.3567 | 28.5418
126.9664 | 5.3755 | 4.3637 | 273.6392 | 3.2508 | 7.9543 | 6.0958 | 221.7804 | 31.6746 | 6.179 | 68.3289 | 0.92668 | 94.0747 | 82.0211
105.8248 | 6.7561 | 3.3837 | 195.7343 | 4.0062 | 11.3493 | 7.8594 | 177.6099 | 40.0708 | 5.5084 | 56.1907 | 1.3663 | 108.9863 | 58.9858
120.6766 | 6.1137 | 4.0986 | 243.87 | 3.4518 | 8.8058 | 5.5959 | 189.0015 | 34.9329 | 6.1556 | 67.2484 | 1.0818 | 101.5949 | 66.7439
96.4421 | 6.6197 | 3.5844 | 210.5124 | 3.9644 | 9.77 | 7.3094 | 176.2239 | 40.3208 | 5.265 | 59.7211 | 1.2881 | 109.7925 | 51.3102
61.3629 | 8.9531 | 2.338 | 107.7307 | 4.7655 | 14.1024 | 9.1109 | 125.124 | 49.7974 | 3.1769 | 45.1449 | 1.8364 | 133.4073 | 32.392
122.0215 | 6.1173 | 3.8698 | 240.2592 | 3.5798 | 8.681 | 6.6938 | 197.6818 | 35.9862 | 5.473 | 64.6699 | 1.1514 | 102.8685 | 66.6491
106.9473 | 7.2752 | 3.2723 | 189.2678 | 4.085 | 11.5456 | 7.2166 | 166.1885 | 41.8729 | 4.6398 | 56.592 | 1.4801 | 115.0965 | 46.0525
113.1985 | 5.3754 | 4.0323 | 253.2958 | 3.4472 | 9.5149 | 6.5815 | 199.332 | 34.0919 | 5.9289 | 66.9791 | 1.0867 | 101.3031 | 55.9556
124.8645 | 5.7254 | 3.8184 | 244.6096 | 3.6155 | 9.586 | 6.7693 | 204.5264 | 37.0458 | 6.0216 | 65.6036 | 1.1866 | 106.1178 | 53.9211
135.0922 | 5.6558 | 3.9439 | 244.0149 | 3.5148 | 8.9508 | 7.2856 | 194.144 | 34.108 | 5.8553 | 65.5495 | 1.1508 | 98.1775 | 59.0722
194.0952 | 2.7302 | 5.6758 | 369.9181 | 2.4572 | 5.158 | 3.8034 | 278.4568 | 21.9613 | 8.3066 | 91.0481 | 0.45326 | 56.8589 | 91.9525
146.1033 | 5.0693 | 4.5663 | 283.3259 | 3.0902 | 7.0216 | 5.7507 | 222.5402 | 31.8205 | 6.941 | 74.8178 | 0.88352 | 86.0778 | 57.7124
90.3916 | 8.0524 | 3.1489 | 175.9253 | 3.9252 | 10.9719 | 8.1993 | 159.3318 | 42.7489 | 5.0877 | 55.2463 | 1.5336 | 121.4835 | 40.5815
119.1576 | 6.5211 | 3.9175 | 248.5804 | 3.5162 | 9.949 | 7.194 | 199.3 | 36.7407 | 5.7055 | 67.5397 | 1.1485 | 104.8806 | 64.4856
67.5728 | 8.799 | 2.649 | 154.7696 | 4.493 | 12.8433 | 8.4959 | 137.3446 | 46.5964 | 3.6231 | 49.1131 | 1.7047 | 142.5237 | 31.1207
102.6335 | 7.1295 | 3.4172 | 215.9241 | 3.9088 | 10.596 | 7.6578 | 174.6707 | 37.5346 | 5.0572 | 62.1343 | 1.2809 | 117.9625 | 30.5715
114.4654 | 6.5614 | 3.6194 | 221.1158 | 3.715 | 10.3463 | 7.1383 | 194.8564 | 37.1216 | 5.6907 | 64.1681 | 1.2736 | 107.3553 | 41.859
112.8112 | 6.8083 | 3.5836 | 223.1454 | 3.7621 | 9.7627 | 6.7484 | 178.0985 | 35.7781 | 5.5596 | 61.9425 | 1.2666 | 121.0452 | 50.024
106.1537 | 7.7619 | 3.2172 | 189.9048 | 4.1385 | 10.7793 | 7.8184 | 171.4931 | 38.259 | 5.1836 | 58.692 | 1.4357 | 120.7195 | 35.2256
56.1298 | 9.8144 | 2.1868 | 111.6584 | 4.9661 | 14.1788 | 9.8977 | 106.7477 | 50.7908 | 3.122 | 43.1196 | 1.9251 | 149.7799 | 31.7287
89.8263 | 7.8619 | 3.0926 | 193.7998 | 4.0853 | 11.5983 | 7.5708 | 149.346 | 41.2048 | 4.7219 | 53.1999 | 1.4538 | 131.5434 | 34.1306
117.4167 | 6.2284 | 3.6765 | 226.1691 | 3.72 | 9.8128 | 7.1378 | 180.2273 | 40.6175 | 5.7759 | 62.4868 | 1.2742 | 111.4841 | 50.3122
108.5905 | 6.9565 | 3.619 | 221.7807 | 3.8007 | 10.2742 | 7.1692 | 173.9874 | 38.0177 | 5.6154 | 62.8485 | 1.2468 | 110.0756 | 37.4164
119.1068 | 6.8162 | 3.6242 | 226.6529 | 3.7112 | 10.0523 | 7.0339 | 186.5999 | 36.8957 | 5.1594 | 64.0314 | 1.1693 | 108.9118 | 54.456
99.3251 | 6.5226 | 3.6573 | 215.1659 | 3.5604 | 10.0634 | 7.3075 | 182.7667 | 37.2833 | 5.4574 | 61.8961 | 1.2745 | 108.7069 | 35.7228
76.5179 | 8.8405 | 2.6921 | 158.1811 | 4.4858 | 13.2618 | 8.7461 | 133.4625 | 46.9007 | 3.8451 | 50.2486 | 1.8009 | 132.4057 | 29.0204
132.855 | 6.3863 | 3.7472 | 241.5929 | 3.7149 | 9.3449 | 6.5447 | 189.2783 | 36.4206 | 5.3439 | 64.9077 | 1.1521 | 99.9753 | 58.2312
123.5538 | 5.5451 | 4.2672 | 266.9903 | 3.3984 | 8.5693 | 6.3895 | 205.9943 | 33.9624 | 6.5504 | 68.8979 | 0.91348 | 101.4184 | 53.8277
113.0667 | 7.3328 | 3.4038 | 203.9409 | 3.8838 | 10.0562 | 8.0301 | 170.1008 | 40.004 | 4.7812 | 59.7886 | 1.4639 | 120.4456 | 31.0778
122.1381 | 6.1059 | 3.7581 | 231.1348 | 3.6194 | 10.0908 | 7.3259 | 194.3299 | 34.5982 | 5.6542 | 66.1038 | 1.1244 | 103.0723 | 36.7925
206.5597 | 2.6117 | 5.9531 | 394.3045 | 1.9833 | 2.7476 | 3.7171 | 304.6138 | 20.1468 | 9.2943 | 93.9088 | 0.2795 | 50.242 | 96.6417
95.3057 | 8.0109 | 3.0889 | 191.3018 | 4.3864 | 11.5442 | 8.0089 | 159.4642 | 41.8686 | 4.414 | 53.4829 | 1.576 | 120.381 | 28.3186
45.2357 | 9.9671 | 1.993 | 86.4024 | 5.0027 | 14.5794 | 9.9496 | 89.8398 | 50.6848 | 2.9927 | 41.2257 | 2.0037 | 152.5234 | 31.4658
107.5187 | 6.6986 | 3.6981 | 238.839 | 3.5999 | 9.6794 | 6.2139 | 194.5405 | 38.0301 | 5.802 | 66.1206 | 1.1636 | 107.7203 | 55.8587
93.2909 | 8.1161 | 3.1789 | 167.6444 | 4.3406 | 11.5812 | 7.9611 | 156.1134 | 41.6993 | 4.4092 | 54.4057 | 1.5746 | 121.9769 | 32.0613
93.0483 | 7.4315 | 3.1473 | 186.418 | 4.1641 | 11.7658 | 7.474 | 167.8362 | 41.9659 | 4.6293 | 55.8416 | 1.4797 | 119.5554 | 33.439
117.8228 | 5.6744 | 4.2058 | 256.3402 | 3.3743 | 8.2665 | 6.2441 | 201.9864 | 32.314 | 6.1983 | 70.0303 | 1.1438 | 96.8588 | 70.8095
103.0588 | 6.3024 | 3.4238 | 203.3273 | 3.8722 | 10.5451 | 7.7736 | 173.9241 | 41.6998 | 5.4019 | 59.5075 | 1.3467 | 109.731 | 30.8001
142.4003 | 4.3288 | 4.7469 | 294.2008 | 2.9795 | 7.1671 | 5.6385 | 234.9336 | 32.2505 | 7.1892 | 73.1994 | 0.87612 | 84.7934 | 76.6212
133.6497 | 6.5059 | 3.9488 | 243.9982 | 3.6558 | 9.8173 | 6.6687 | 181.4779 | 35.6468 | 5.553 | 65.5657 | 1.2051 | 94.1895 | 67.9694
65.848 | 9.5465 | 2.3497 | 130.1584 | 4.715 | 14.5373 | 9.3826 | 100.3926 | 48.2543 | 3.0159 | 43.6653 | 1.9452 | 143.9725 | 32.2429
115.0699 | 5.9905 | 3.9608 | 247.1522 | 3.4625 | 8.7995 | 6.3774 | 197.9488 | 32.2553 | 6.0882 | 67.947 | 1.1476 | 109.5847 | 57.2926
121.3383 | 6.5 | 3.8768 | 229.9993 | 3.6292 | 9.6244 | 7.1052 | 184.8876 | 37.4905 | 5.9835 | 65.9822 | 1.1865 | 107.9965 | 68.1366
136.6583 | 4.7553 | 4.5777 | 283.4355 | 3.027 | 7.3254 | 5.4564 | 221.1069 | 29.8299 | 7.3977 | 77.4577 | 0.83704 | 82.1305 | 77.5617
81.9992 | 7.1309 | 3.1396 | 185.714 | 4.1636 | 10.8778 | 7.9496 | 163.2835 | 38.4325 | 5.5293 | 57.1318 | 1.4114 | 115.4214 | 37.9687
124.1792 | 5.4804 | 4.1488 | 258.6684 | 3.3345 | 8.6346 | 6.4946 | 198.7452 | 34.634 | 6.5729 | 72.4371 | 1.0419 | 94.7036 | 59.9376
122.1433 | 6.7806 | 3.8721 | 248.4807 | 3.7151 | 8.5108 | 6.8031 | 200.8383 | 33.983 | 5.6981 | 68.6236 | 1.0756 | 98.2555 | 55.4788
87.8034 | 8.0913 | 2.8397 | 179.0766 | 4.2899 | 12.3112 | 7.5342 | 142.68 | 41.4688 | 4.3542 | 52.9759 | 1.5624 | 129.804 | 31.6125
128.6338 | 6.1258 | 3.9439 | 243.6708 | 3.5677 | 9.7739 | 6.8031 | 192.0604 | 36.746 | 6.0295 | 68.0436 | 1.1452 | 98.4134 | 78.902
107.4098 | 6.952 | 3.5582 | 215.2181 | 3.8244 | 10.6419 | 7.2254 | 181.7461 | 40.4289 | 5.508 | 60.6959 | 1.3027 | 112.919 | 33.7724
104.6279 | 7.6496 | 3.4412 | 190.6947 | 4.003 | 11.2101 | 7.1456 | 160.5328 | 40.5039 | 4.9452 | 57.7604 | 1.4668 | 116.2826 | 36.8602
53.041 | 9.131 | 2.5269 | 128.4783 | 4.788 | 13.9145 | 9.7134 | 127.8281 | 48.8827 | 3.8988 | 45.2834 | 1.8312 | 141.4161 | 34.3304
179.1363 | 4.032 | 5.3558 | 323.916 | 2.6481 | 5.4971 | 4.5461 | 257.0463 | 25.8628 | 7.6136 | 83.0343 | 0.60415 | 74.2103 | 94.2722
98.9374 | 6.6989 | 3.5152 | 216.7818 | 3.7477 | 11.1196 | 6.7048 | 180.7966 | 38.7574 | 5.4768 | 63.5215 | 1.2626 | 111.7342 | 51.1718
130.2619 | 5.5186 | 4.1543 | 258.4823 | 3.2183 | 8.1864 | 5.9069 | 214.8008 | 33.5715 | 6.3759 | 72.4424 | 0.99275 | 101.5535 | 83.3869
102.8364 | 6.7557 | 3.615 | 214.2936 | 3.867 | 9.7579 | 7.2246 | 182.3121 | 39.0598 | 5.4328 | 62.486 | 1.306 | 117.4209 | 66.44
95.3358 | 7.2378 | 3.4727 | 215.6501 | 3.9463 | 10.8541 | 8.1651 | 172.463 | 37.3619 | 5.3682 | 59.6362 | 1.4212 | 109.081 | 44.3771
114.9332 | 6.2548 | 3.6111 | 227.7518 | 3.656 | 10.2115 | 6.8235 | 186.3809 | 33.8657 | 5.3045 | 63.9177 | 1.2696 | 118.1946 | 41.3838
148.3437 | 5.5065 | 4.2523 | 276.211 | 3.2606 | 7.6599 | 5.8014 | 217.4368 | 34.9904 | 5.7913 | 73.1854 | 0.91991 | 93.7924 | 65.351
103.6364 | 6.5915 | 3.7877 | 227.5465 | 3.7276 | 9.4421 | 6.9161 | 196.2571 | 36.1728 | 5.5854 | 65.7441 | 1.2036 | 107.027 | 57.9776
99.7418 | 6.7378 | 3.8346 | 244.4993 | 3.5975 | 9.7214 | 7.5188 | 187.1344 | 33.8161 | 5.7335 | 62.4262 | 1.1587 | 109.6677 | 54.2323
131.8332 | 5.4495 | 4.2212 | 281.7836 | 3.1676 | 7.6744 | 5.8054 | 221.2438 | 32.3006 | 6.6473 | 70.9591 | 0.91001 | 86.7525 | 64.1099
80.2198 | 8.0182 | 2.8835 | 168.6887 | 4.349 | 12.8542 | 8.3734 | 145.2141 | 44.1653 | 4.1412 | 52.5652 | 1.6185 | 136.5761 | 29.5249
91.4046 | 8.2716 | 2.9364 | 179.7538 | 4.3856 | 11.7976 | 8.3901 | 149.4601 | 42.9443 | 4.4916 | 54.8184 | 1.5922 | 127.7607 | 38.0339
87.8585 | 8.0109 | 3.0461 | 184.2403 | 4.2397 | 11.5702 | 7.9663 | 145.3257 | 42.1042 | 4.7185 | 53.7339 | 1.5197 | 128.768 | 35.9667
111.3237 | 6.1868 | 4.1081 | 249.4296 | 3.5957 | 8.7986 | 6.3897 | 205.8551 | 35.1181 | 5.8565 | 67.5469 | 1.068 | 99.7787 | 71.1681
59.6233 | 9.9282 | 1.9678 | 110.1131 | 4.9255 | 15.2028 | 10.2887 | 104.6777 | 49.5168 | 2.9633 | 40.0664 | 1.9309 | 146.3265 | 26.9376
166.9431 | 3.3514 | 5.2757 | 341.339 | 2.4745 | 5.3804 | 4.0734 | 268.041 | 25.5038 | 7.6823 | 83.8838 | 0.50854 | 70.6304 | 90.8801
130.2772 | 6.2695 | 3.9937 | 249.5091 | 3.4757 | 9.1582 | 6.3691 | 197.9902 | 34.6594 | 5.5812 | 68.1254 | 1.0905 | 95.7206 | 52.4046
83.0045 | 7.7851 | 3.2249 | 191.7606 | 4.1462 | 10.8457 | 8.3615 | 162.8029 | 41.9905 | 4.9366 | 55.8225 | 1.4975 | 120.7868 | 30.2423
70.3529 | 8.555 | 2.5876 | 141.8911 | 4.5072 | 13.3352 | 8.5573 | 128.7102 | 46.2499 | 3.914 | 48.2224 | 1.7489 | 124.4197 | 29.4107
132.7516 | 5.6061 | 4.1304 | 255.7607 | 3.4344 | 8.8081 | 6.1587 | 208.967 | 34.8555 | 6.1268 | 70.86 | 1.0198 | 103.3435 | 61.5348
77.2127 | 8.6537 | 2.9632 | 160.1841 | 4.2051 | 12.5758 | 7.9311 | 139.6914 | 42.5301 | 4.4307 | 52.2726 | 1.6375 | 125.8235 | 33.6568
126.2255 | 5.7015 | 3.7802 | 247.8641 | 3.5504 | 9.077 | 6.4419 | 195.9737 | 36.4134 | 6.0263 | 67.8426 | 1.1538 | 100.4714 | 64.4941
163.2775 | 4.2052 | 5.1077 | 328.7174 | 2.8053 | 5.7333 | 4.483 | 254.9265 | 27.4681 | 8.0925 | 83.1651 | 0.64543 | 73.4245 | 91.5486
88.9417 | 7.7477 | 3.1461 | 188.4005 | 4.1586 | 11.3548 | 7.9227 | 152.5248 | 43.3693 | 4.9962 | 56.5268 | 1.5576 | 124.7664 | 39.3643
95.6975 | 7.7686 | 2.9789 | 181.0798 | 4.2499 | 12.8244 | 8.2784 | 142.8761 | 43.4131 | 4.4542 | 51.9059 | 1.6088 | 121.9007 | 30.8792
100.5864 | 7.6817 | 3.3 | 203.8936 | 3.9455 | 10.5624 | 7.8478 | 166.31 | 41.932 | 5.3995 | 58.3771 | 1.4273 | 112.101 | 38.4828
96.9662 | 7.4771 | 3.07 | 169.1731 | 4.161 | 11.7391 | 7.6439 | 162.4414 | 38.0087 | 4.7115 | 57.6231 | 1.4759 | 126.6583 | 30.1928
101.7861 | 7.5608 | 3.1093 | 197.9035 | 4.205 | 10.8512 | 7.9581 | 155.1285 | 39.1607 | 5.1235 | 58.3697 | 1.4765 | 117.304 | 30.3474
120.1139 | 5.9397 | 3.8024 | 237.4957 | 3.7001 | 9.5206 | 6.7777 | 198.0591 | 38.5099 | 5.5123 | 65.97 | 1.2139 | 108.1734 | 47.9621
117.7721 | 6.9318 | 3.6991 | 227.9571 | 3.6729 | 9.7746 | 7.1896 | 182.9028 | 37.4825 | 5.616 | 64.1584 | 1.1365 | 104.9479 | 46.5073
128.4146 | 6.2258 | 3.8183 | 247.5534 | 3.5606 | 8.5775 | 6.7561 | 187.489 | 34.6022 | 5.9154 | 67.7445 | 1.1439 | 107.3612 | 66.9472
109.8511 | 6.249 | 3.7192 | 235.9734 | 3.5516 | 9.0226 | 6.7013 | 196.0621 | 36.9043 | 5.7241 | 64.0969 | 1.2639 | 103.6665 | 66.9991
101.0639 | 7.3933 | 3.3331 | 185.3286 | 4.0214 | 10.2832 | 7.2758 | 169.7059 | 41.6153 | 5.0636 | 57.9409 | 1.3169 | 118.1036 | 30.3278
118.441 | 6.4915 | 3.8816 | 242.5907 | 3.4646 | 9.5306 | 6.7866 | 198.725 | 33.9972 | 5.8869 | 68.5791 | 1.1663 | 105.6531 | 80.6677
128.454 | 5.8156 | 3.9723 | 252.756 | 3.5207 | 9.2689 | 6.3305 | 199.3949 | 34.9433 | 6.3891 | 69.0794 | 1.0959 | 99.6757 | 59.8969
121.5849 | 6.1589 | 4.1064 | 248.9301 | 3.5106 | 8.136 | 6.8537 | 204.4636 | 37.9181 | 6.0949 | 69.5383 | 1.0742 | 100.8187 | 79.1022
81.5857 | 7.6586 | 3.1133 | 190.2327 | 4.1087 | 11.4195 | 8.4196 | 169.8442 | 40.0451 | 4.6167 | 53.474 | 1.4446 | 120.7217 | 35.8004
67.2535 | 9.4263 | 2.407 | 127.3853 | 4.8235 | 14.2233 | 9.329 | 111.1631 | 46.3877 | 3.4385 | 44.6731 | 1.8173 | 136.2753 | 30.0033
117.1221 | 7.145 | 3.3232 | 203.0726 | 4.0324 | 11.1995 | 7.0048 | 168.662 | 36.5068 | 5.252 | 58.3956 | 1.4202 | 110.3191 | 31.9267
86.5206 | 8.7997 | 2.7521 | 162.1445 | 4.4789 | 13.628 | 8.9383 | 134.4471 | 43.7597 | 4.3307 | 51.3012 | 1.6446 | 125.6652 | 30.8203
139.3116 | 5.7847 | 4.095 | 256.9474 | 3.411 | 8.4445 | 5.976 | 205.7094 | 34.8277 | 6.2883 | 71.1977 | 1.0757 | 91.6359 | 75.7761
118.4431 | 6.6164 | 3.8147 | 225.0988 | 3.6503 | 9.26 | 6.7903 | 187.5893 | 35.9179 | 5.4865 | 63.8904 | 1.2232 | 109.933 | 62.587
67.7874 | 9.3094 | 2.5023 | 139.9192 | 4.5238 | 13.821 | 9.4741 | 125.1275 | 50.1126 | 3.6339 | 50.6239 | 1.7548 | 128.2004 | 31.0619
148.9861 | 4.3677 | 4.6716 | 307.4911 | 3.1753 | 7.7399 | 5.4514 | 232.1766 | 35.1699 | 6.9849 | 75.3799 | 0.81696 | 85.6455 | 67.3767
94.839 | 7.5867 | 3.3161 | 193.951 | 4.071 | 10.7623 | 8.1241 | 160.5421 | 43.5774 | 4.8073 | 56.3856 | 1.4217 | 116.6908 | 31.0323
56.3786 | 9.7333 | 2.3649 | 106.6813 | 4.7431 | 14.3414 | 9.7946 | 124.891 | 46.6758 | 3.2854 | 45.5297 | 1.8569 | 144.6986 | 33.5709
66.0572 | 8.4712 | 2.8428 | 161.0399 | 4.4639 | 12.7354 | 8.621 | 145.6427 | 44.774 | 4.3526 | 48.9312 | 1.5783 | 138.0569 | 29.7702
111.5549 | 6.8409 | 3.4208 | 208.4459 | 3.7842 | 9.7661 | 7.4023 | 180.8707 | 37.1081 | 5.2748 | 61.9526 | 1.2631 | 110.8307 | 50.8445
58.4797 | 9.472 | 2.2662 | 126.2809 | 4.6943 | 13.8671 | 9.5384 | 114.5232 | 46.9113 | 3.2195 | 45.0543 | 1.8977 | 147.0421 | 29.8719
117.6243 | 6.991 | 3.4561 | 213.9768 | 3.729 | 10.9899 | 7.4048 | 185.3056 | 38.6999 | 5.3188 | 60.9821 | 1.2835 | 107.5928 | 47.3481
118.1155 | 6.0859 | 3.7039 | 227.4079 | 3.6818 | 10.3421 | 7.1268 | 186.736 | 35.9077 | 5.6076 | 61.9419 | 1.2893 | 105.6283 | 49.7553
143.5942 | 4.2314 | 4.761 | 333.4389 | 2.8502 | 6.4849 | 5.3295 | 246.3066 | 25.3949 | 7.1466 | 80.5756 | 0.751 | 82.5925 | 95.3695
132.1186 | 6.4249 | 3.9261 | 235.8823 | 3.5625 | 8.7874 | 6.3833 | 202.463 | 34.0514 | 5.7819 | 65.6638 | 1.2011 | 113.2871 | 79.0605
123.081 | 6.0138 | 4.1698 | 248.2423 | 3.5311 | 9.1473 | 6.2788 | 198.7194 | 35.0134 | 5.9805 | 67.3067 | 1.1662 | 102.3579 | 61.2843
113.7461 | 6.9359 | 3.7583 | 229.6514 | 3.6593 | 10.186 | 6.8721 | 188.546 | 39.5518 | 5.5846 | 64.6061 | 1.2491 | 97.5578 | 48.6669
134.2091 | 4.6625 | 4.6067 | 282.3075 | 3.0583 | 6.6423 | 5.5194 | 228.4341 | 32.0522 | 6.8694 | 75.4853 | 0.84012 | 80.6378 | 82.4408
51.9988 | 10.4943 | 2.1164 | 92.4696 | 5.0045 | 15.0098 | 9.6152 | 102.1089 | 49.8333 | 3.1332 | 41.5036 | 1.9909 | 148.3507 | 30.7541
85.8279 | 8.1448 | 3.0298 | 173.4784 | 4.2672 | 12.8341 | 8.2489 | 138.9028 | 44.5934 | 4.3119 | 50.5841 | 1.5887 | 130.119 | 31.9626
131.5485 | 5.9316 | 3.9583 | 222.5893 | 3.7218 | 9.8975 | 6.8054 | 193.7152 | 36.1595 | 6.3371 | 63.9593 | 1.1438 | 101.5054 | 66.5966
97.7425 | 8.2458 | 3.1433 | 178.0138 | 4.1961 | 11.9792 | 7.9067 | 153.9199 | 43.3297 | 4.8096 | 54.8201 | 1.5186 | 125.113 | 28.687
67.1254 | 9.201 | 2.6785 | 143.6035 | 4.569 | 13.3477 | 8.51 | 132.5346 | 46.9532 | 3.9278 | 47.2816 | 1.7327 | 131.2578 | 33.7054
125.2426 | 5.3188 | 4.2886 | 274.0059 | 3.1895 | 8.4054 | 5.7588 | 216.6458 | 28.7043 | 6.4733 | 73.9083 | 0.87717 | 95.5036 | 68.4117
116.2863 | 6.0586 | 3.8315 | 251.3374 | 3.5467 | 9.424 | 6.341 | 191.5715 | 34.905 | 5.7106 | 66.1367 | 1.1886 | 103.6976 | 66.5134
85.1456 | 8.4805 | 2.7986 | 153.3811 | 4.3669 | 13.0633 | 8.9055 | 139.5297 | 45.5595 | 4.32 | 51.0171 | 1.646 | 134.9086 | 30.0104
112.3601 | 6.5918 | 3.7445 | 228.1403 | 3.5933 | 9.9272 | 7.0391 | 187.6287 | 38.155 | 5.2567 | 66.1248 | 1.1481 | 98.1105 | 55.3201
87.6729 | 7.9695 | 3.274 | 192.8739 | 3.9826 | 10.8514 | 8.1293 | 160.004 | 40.1293 | 5.088 | 55.6222 | 1.4997 | 120.7781 | 29.4195
101.7199 | 6.9144 | 3.414 | 202.9398 | 4.0707 | 10.5492 | 7.7081 | 166.3847 | 36.6997 | 5.2796 | 60.6803 | 1.4464 | 112.9865 | 31.3366
57.299 | 9.4138 | 2.3314 | 119.6166 | 4.7463 | 13.5619 | 9.2202 | 110.9058 | 48.3538 | 3.3657 | 43.6472 | 1.8309 | 143.5287 | 30.6136
93.0625 | 7.4417 | 3.1008 | 192.435 | 3.9896 | 11.109 | 6.8868 | 171.2579 | 38.4048 | 5.1193 | 53.5999 | 1.418 | 117.0282 | 36.5104
88.1003 | 7.5233 | 3.2168 | 172.7706 | 4.2223 | 11.8683 | 8.303 | 160.7549 | 40.0095 | 4.684 | 56.3899 | 1.4392 | 117.4111 | 31.3193
110.1581 | 6.6408 | 3.535 | 210.2052 | 3.8177 | 10.4053 | 7.1028 | 182.5773 | 40.2451 | 5.3528 | 59.6894 | 1.259 | 110.2321 | 47.1708
130.5034 | 6.5989 | 3.9608 | 249.9496 | 3.4558 | 9.1605 | 5.9325 | 199.4282 | 34.7517 | 6.0269 | 64.7239 | 1.0328 | 104.3609 | 66.6207
121.8038 | 6.1356 | 3.7786 | 243.4532 | 3.6839 | 10.1757 | 7.2994 | 191.865 | 35.3498 | 5.6345 | 63.4285 | 1.1658 | 110.9375 | 64.4961
170.8285 | 2.8253 | 5.5759 | 380.147 | 2.4033 | 4.0409 | 3.8599 | 278.4922 | 22.7521 | 8.5719 | 89.5006 | 0.3596 | 57.5329 | 96.158
121.0492 | 6.4772 | 3.5379 | 208.0045 | 3.8625 | 10.4982 | 7.6932 | 176.1107 | 39.481 | 5.2721 | 59.9165 | 1.3581 | 115.178 | 42.3881
66.9056 | 9.6593 | 2.3575 | 116.2592 | 4.785 | 13.945 | 9.6023 | 113.1208 | 47.3725 | 3.5128 | 46.0379 | 1.8711 | 148.1439 | 28.8328
146.8635 | 4.8076 | 4.5097 | 300.3912 | 3.1434 | 6.7594 | 5.7855 | 229.0846 | 33.2866 | 7.3769 | 76.3639 | 0.84067 | 82.5159 | 88.783
129.0938 | 5.2904 | 4.0056 | 248.9636 | 3.5714 | 8.5885 | 6.305 | 199.2682 | 33.4367 | 6.1446 | 71.7396 | 1.099 | 100.6579 | 59.2312
117.2534 | 6.939 | 3.6516 | 230.3706 | 3.8722 | 9.6199 | 7.2796 | 189.654 | 35.8624 | 5.7593 | 62.9363 | 1.1848 | 111.8152 | 61.8319
166.6664 | 3.7671 | 5.0773 | 352.7508 | 2.6537 | 5.2605 | 5.2726 | 259.2884 | 27.9585 | 7.7552 | 80.9907 | 0.63847 | 73.1516 | 90.9309
43.64 | 10.3478 | 1.9586 | 109.5732 | 4.9847 | 14.8636 | 10.2093 | 93.3489 | 48.7835 | 2.588 | 40.6409 | 1.96 | 149.0799 | 27.8628
185.2344 | 3.3172 | 5.624 | 361.2332 | 2.4168 | 4.1518 | 3.7598 | 282.4475 | 24.4341 | 8.2361 | 89.493 | 0.42859 | 64.7954 | 96.8279
110.4677 | 6.8069 | 3.5307 | 217.4343 | 3.828 | 10.9343 | 6.8422 | 174.0017 | 41.5885 | 5.6782 | 63.6672 | 1.3098 | 110.5026 | 33.3519
147.805 | 5.0697 | 4.4917 | 293.2905 | 3.1463 | 7.3209 | 5.9254 | 225.0492 | 29.1639 | 6.5203 | 73.809 | 0.83911 | 86.4728 | 75.0602
90.718 | 7.6024 | 3.2146 | 176.5685 | 4.2559 | 10.9844 | 7.8949 | 161.3229 | 41.3936 | 4.7805 | 58.1931 | 1.4664 | 116.7402 | 29.8399
137.5167 | 5.3488 | 4.151 | 261.9664 | 3.3938 | 8.1641 | 6.3287 | 196.3925 | 35.52 | 6.6526 | 70.5933 | 1.0169 | 94.5466 | 71.4031
131.2193 | 5.871 | 4.2642 | 268.7758 | 3.1855 | 7.6612 | 5.4197 | 210.8131 | 31.9271 | 6.1631 | 75.7649 | 0.92738 | 90.1335 | 62.593
71.6035 | 8.7518 | 2.5681 | 143.3498 | 4.6994 | 13.6377 | 8.3594 | 130.0512 | 45.6264 | 4.1376 | 50.1792 | 1.7776 | 133.6858 | 30.5667
84.936 | 7.9407 | 3.1144 | 178.2828 | 4.3577 | 12.3347 | 8.2175 | 146.1656 | 38.8008 | 4.3557 | 57.0239 | 1.5813 | 123.8459 | 35.1539
119.6141 | 5.8996 | 3.8855 | 265.9346 | 3.4988 | 7.9337 | 6.1324 | 197.1085 | 34.5769 | 6.2117 | 71.2571 | 1.0842 | 95.9397 | 66.6513
121.808 | 6.3887 | 3.7285 | 234.8045 | 3.6341 | 10.6581 | 6.9623 | 196.9352 | 35.2199 | 5.8222 | 63.3749 | 1.2379 | 101.7074 | 55.0356
151.231 | 4.5925 | 4.7378 | 311.7373 | 2.9645 | 6.6356 | 5.3865 | 240.5837 | 27.5285 | 7.3813 | 77.356 | 0.67057 | 76.1129 | 81.9517
97.9806 | 7.4704 | 3.2198 | 199.1296 | 4.0648 | 11.7093 | 7.642 | 167.0619 | 40.3131 | 4.6642 | 58.6922 | 1.4744 | 118.6614 | 28.2472
73.5182 | 8.0359 | 3.0096 | 168.4298 | 4.298 | 11.9236 | 8.4861 | 153.9376 | 42.5389 | 4.622 | 51.9131 | 1.6569 | 120.4871 | 31.8922
68.308 | 8.1721 | 2.8006 | 168.8465 | 4.3104 | 12.0017 | 8.4743 | 146.2493 | 41.7523 | 4.1188 | 52.8907 | 1.6439 | 132.5178 | 31.0724
71.3777 | 10.0508 | 2.2169 | 115.9495 | 4.8308 | 14.2163 | 10.4936 | 108.9479 | 50.6656 | 2.9839 | 42.9759 | 1.8935 | 150.0672 | 28.3465
102.0405 | 7.8769 | 3.1115 | 189.0094 | 4.2382 | 11.9575 | 7.9683 | 150.8483 | 42.1934 | 4.3858 | 55.341 | 1.4583 | 128.976 | 29.8217
110.6462 | 7.0112 | 3.6793 | 239.9464 | 3.7087 | 9.8842 | 6.7489 | 189.3174 | 37.555 | 5.4196 | 64.404 | 1.2423 | 105.0319 | 67.2952
114.2538 | 6.4685 | 3.4508 | 226.7185 | 3.8496 | 10.6593 | 7.0244 | 184.2479 | 36.9851 | 5.6037 | 63.3984 | 1.295 | 107.0329 | 46.5351
125.7664 | 5.5871 | 3.9177 | 241.0245 | 3.4013 | 7.8754 | 6.6575 | 206.6754 | 34.0864 | 6.3935 | 67.2395 | 1.0998 | 94.6175 | 62.3272
80.9266 | 8.4726 | 2.7911 | 153.1553 | 4.4502 | 13.3346 | 8.6417 | 138.0263 | 41.6885 | 4.07 | 47.5826 | 1.6744 | 128.2883 | 32.5116
45.7787 | 9.7678 | 2.1378 | 93.3529 | 4.9512 | 14.9199 | 10.0405 | 104.6638 | 47.579 | 2.94 | 41.2891 | 1.9277 | 150.5483 | 34.0422
100.4417 | 6.6244 | 3.556 | 221.4066 | 3.821 | 10.3986 | 7.2445 | 179.0945 | 40.3826 | 5.2522 | 61.9123 | 1.2545 | 101.8193 | 30.7214
104.307 | 7.0738 | 3.4182 | 220.3144 | 4.0284 | 10.0622 | 7.4919 | 170.2988 | 40.103 | 5.1464 | 62.3703 | 1.3086 | 111.5267 | 30.7389
143.4827 | 5.2275 | 4.3526 | 289.7994 | 3.1617 | 7.3915 | 6.2514 | 216.9252 | 31.1528 | 6.3474 | 73.8741 | 0.93477 | 86.9754 | 62.0625
121.3499 | 6.2169 | 4.0544 | 251.1577 | 3.4306 | 9.1601 | 5.8841 | 198.1236 | 35.2699 | 5.8144 | 68.4475 | 1.0794 | 96.9196 | 63.309
119.619 | 5.3623 | 4.1716 | 257.6048 | 3.3993 | 7.5425 | 6.3344 | 204.2148 | 31.4958 | 6.1749 | 68.7397 | 1.0682 | 94.4697 | 73.3452
127.1472 | 6.6675 | 3.7384 | 221.628 | 3.6148 | 8.7298 | 7.0494 | 193.5952 | 35.8515 | 5.6611 | 65.6081 | 1.1944 | 105.5146 | 63.3687
71.7681 | 8.8749 | 2.6927 | 150.6016 | 4.4477 | 13.1867 | 8.9397 | 133.8248 | 44.9557 | 3.7622 | 48.9147 | 1.6783 | 135.9347 | 30.4039
115.0584 | 6.0563 | 3.761 | 235.3937 | 3.5083 | 9.7759 | 6.3652 | 189.3976 | 37.4908 | 6.031 | 63.3294 | 1.1391 | 105.7776 | 62.4619
95.1879 | 7.8465 | 2.9516 | 162.4652 | 4.1946 | 11.7892 | 7.9808 | 146.7589 | 41.5986 | 4.2806 | 54.7849 | 1.6283 | 121.6147 | 32.3732
66.8118 | 10.1076 | 1.9579 | 92.6409 | 4.991 | 14.6634 | 10.0835 | 91.8343 | 50.0634 | 2.7324 | 39.2575 | 2.0101 | 142.0218 | 29.2718
66.4054 | 9.0671 | 2.4402 | 118.9109 | 4.623 | 14.3122 | 8.6484 | 116.2066 | 46.8403 | 3.8477 | 44.4775 | 1.8859 | 148.4892 | 29.9157
121.9249 | 6.9271 | 3.7426 | 246.7643 | 3.7358 | 10.1728 | 6.7925 | 190.5238 | 37.4977 | 5.6819 | 61.8233 | 1.2374 | 110.6918 | 57.0593
151.2847 | 4.1409 | 4.8422 | 320.5374 | 2.8313 | 6.0614 | 4.5059 | 241.2289 | 28.39 | 7.328 | 80.8403 | 0.6657 | 85.2741 | 74.5338
76.8342 | 8.4983 | 2.5632 | 148.3608 | 4.5227 | 12.7391 | 9.0613 | 121.4344 | 45.6666 | 3.6965 | 50.3949 | 1.7252 | 137.763 | 34.1097
162.1575 | 4.0249 | 4.894 | 318.3684 | 2.881 | 7.2039 | 5.0179 | 235.4771 | 29.3611 | 7.1469 | 76.2114 | 0.69495 | 85.852 | 76.9286
56.2118 | 8.8387 | 2.2665 | 138.8748 | 4.7178 | 13.3495 | 9.4887 | 115.6382 | 46.4188 | 3.3703 | 42.5003 | 1.8965 | 133.0267 | 27.9423
100.4183 | 7.0657 | 3.4308 | 220.7104 | 3.7761 | 10.9499 | 7.1998 | 172.2881 | 38.3289 | 5.0607 | 60.5643 | 1.41 | 107.7055 | 28.4869
119.1836 | 6.7823 | 3.5704 | 227.0998 | 3.8332 | 10.7394 | 7.2792 | 181.0568 | 35.6493 | 5.4393 | 62.4026 | 1.2661 | 107.1548 | 39.181
117.9891 | 6.4173 | 3.884 | 228.7095 | 3.554 | 9.3922 | 6.7316 | 196.5851 | 37.0427 | 5.598 | 64.9785 | 1.1891 | 103.8791 | 65.606
86.5301 | 9.0002 | 2.6734 | 158.847 | 4.4099 | 12.6671 | 8.536 | 133.3673 | 44.6303 | 3.4555 | 48.6491 | 1.6739 | 129.6952 | 34.8433
114.5828 | 6.567 | 3.7458 | 225.8782 | 3.7621 | 9.1186 | 7.3214 | 189.1979 | 35.4928 | 5.9584 | 64.065 | 1.1599 | 111.6203 | 50.0675
134.6477 | 5.854 | 4.2094 | 260.2594 | 3.3209 | 8.2387 | 6.2493 | 207.7812 | 31.8424 | 6.1216 | 68.2699 | 0.95595 | 97.621 | 76.1862
109.6879 | 6.9885 | 3.3834 | 201.9404 | 4.021 | 10.1525 | 7.3649 | 175.2294 | 42.0021 | 4.7338 | 57.2431 | 1.4044 | 119.4303 | 27.9549
191.6413 | 2.8252 | 5.3512 | 353.6415 | 2.4662 | 5.0383 | 3.8722 | 269.9449 | 24.3608 | 8.323 | 84.7764 | 0.53061 | 68.8937 | 94.3449
71.8444 | 9.3368 | 2.5848 | 114.554 | 4.6782 | 12.7367 | 9.4901 | 113.497 | 47.2528 | 3.5702 | 45.6095 | 1.7971 | 140.124 | 29.9458
51.311 | 10.2174 | 2.0235 | 103.0044 | 5.0599 | 14.2455 | 9.5164 | 100.4841 | 49.2313 | 3.0772 | 39.4546 | 1.9693 | 157.3867 | 29.92
113.1293 | 7.2157 | 3.4935 | 215.7871 | 4.0531 | 10.7687 | 7.1095 | 181.9357 | 37.5513 | 5.3343 | 55.7652 | 1.3057 | 122.2759 | 36.7459
157.3494 | 5.0134 | 4.7336 | 295.3134 | 3.03 | 7.5913 | 5.6019 | 239.0021 | 30.5945 | 7.1022 | 73.7378 | 0.81781 | 84.0229 | 76.4479
115.3794 | 6.0344 | 3.6554 | 214.6225 | 3.7912 | 9.9625 | 7.6806 | 181.7452 | 39.3776 | 5.5696 | 63.3667 | 1.2525 | 105.1585 | 53.7228
128.219 | 5.8388 | 3.993 | 255.3369 | 3.5354 | 9.4423 | 6.3009 | 203.197 | 37.1365 | 5.8641 | 68.4009 | 1.0842 | 105.1963 | 73.1522
75.105 | 9.2772 | 2.4552 | 139.4888 | 4.6455 | 13.1599 | 8.927 | 121.4601 | 48.0733 | 3.5025 | 48.574 | 1.7091 | 145.2213 | 30.7814
108.3479 | 6.2387 | 3.7495 | 251.2083 | 3.58 | 10.4541 | 6.7107 | 186.3469 | 37.1662 | 6.168 | 66.1128 | 1.1871 | 115.1955 | 61.8516
132.2101 | 5.3918 | 4.2398 | 262.8899 | 3.1904 | 7.1961 | 5.655 | 219.2321 | 32.835 | 6.632 | 72.8652 | 0.92373 | 92.8111 | 73.5267
170.8746 | 4.4305 | 5.2415 | 318.82 | 2.6609 | 5.1537 | 4.3152 | 256.5644 | 24.8184 | 7.8675 | 82.1982 | 0.55859 | 69.8281 | 92.9705
101.3846 | 7.2581 | 3.5586 | 213.5803 | 3.87 | 11.0351 | 7.1485 | 176.8836 | 38.6853 | 5.1773 | 59.4796 | 1.3142 | 106.7824 | 40.006
126.0075 | 5.8528 | 4.0021 | 248.0128 | 3.6289 | 8.825 | 6.522 | 203.8102 | 36.3555 | 6.1031 | 66.4964 | 1.1152 | 99.1754 | 65.1046
143.0627 | 4.5882 | 4.4216 | 285.0931 | 3.1461 | 8.1044 | 5.9364 | 224.7112 | 33.8477 | 6.5664 | 74.7979 | 0.92646 | 84.8716 | 75.4581
104.0257 | 6.9406 | 3.562 | 225.908 | 3.7122 | 9.4938 | 7.1826 | 186.4441 | 37.6208 | 5.3909 | 63.3026 | 1.32 | 104.2029 | 72.6065
54.4726 | 9.393 | 2.0372 | 111.3967 | 5.0363 | 14.5714 | 9.9513 | 102.2815 | 49.38 | 2.6966 | 38.5511 | 2.0574 | 154.3321 | 28.1517
106.0169 | 6.0142 | 3.8293 | 238.7726 | 3.5238 | 9.6459 | 6.5375 | 198.7972 | 34.5635 | 5.9126 | 66.3409 | 1.1797 | 101.0029 | 56.6025
136.7459 | 5.0228 | 4.3578 | 281.6912 | 3.1824 | 7.2203 | 5.4865 | 223.5079 | 32.1672 | 6.0459 | 73.6327 | 0.92291 | 90.4561 | 60.444
118.4562 | 5.6997 | 4.0488 | 250.0384 | 3.407 | 8.0579 | 5.8793 | 205.738 | 35.774 | 6.4519 | 70.0843 | 1.0115 | 103.8582 | 65.4955
119.0685 | 6.27 | 3.8361 | 261.4587 | 3.5678 | 9.2311 | 6.2146 | 186.1042 | 34.9715 | 6.2905 | 67.5535 | 1.1808 | 92.9485 | 49.9079
116.6133 | 6.5709 | 3.655 | 227.178 | 3.8066 | 10.8377 | 7.4156 | 173.7597 | 39.1152 | 5.277 | 61.8703 | 1.2335 | 106.0834 | 58.0254
129.1103 | 5.7998 | 4.3414 | 275.9681 | 3.2642 | 8.3913 | 5.8738 | 215.5503 | 34.8153 | 6.5867 | 70.6518 | 0.98776 | 97.1707 | 64.5735
79.7602 | 8.0288 | 3.1055 | 183.821 | 4.129 | 11.3113 | 8.022 | 160.669 | 40.4154 | 4.7103 | 56.5873 | 1.4187 | 117.8341 | 30.1645
93.3452 | 7.5219 | 3.2473 | 200.4208 | 4.2609 | 11.466 | 7.6811 | 169.33 | 40.7207 | 4.8023 | 58.06 | 1.5027 | 117.5778 | 32.9473
57.1131 | 9.61 | 2.3003 | 134.2827 | 4.7954 | 13.1497 | 9.3554 | 110.6977 | 49.2429 | 3.4091 | 46.03 | 1.8763 | 142.5763 | 30.7542
87.4072 | 7.7985 | 2.9598 | 179.5864 | 4.1138 | 11.7475 | 8.1533 | 153.8734 | 43.079 | 4.4005 | 53.8532 | 1.5526 | 124.3399 | 32.0079
68.394 | 8.6139 | 2.6277 | 139.5545 | 4.5662 | 13.5856 | 9.5312 | 126.8058 | 48.4137 | 3.7111 | 49.1141 | 1.8885 | 127.6737 | 30.5842
124.2119 | 6.4364 | 3.9224 | 237.9052 | 3.582 | 9.275 | 6.4553 | 193.5694 | 35.5112 | 5.4855 | 69.5142 | 1.0919 | 98.6101 | 66.2608
141.5661 | 5.6654 | 4.1851 | 265.1178 | 3.2324 | 8.6536 | 6.39 | 218.3283 | 35.2085 | 6.3847 | 74.188 | 1.0269 | 88.0337 | 71.0951
96.5898 | 7.4821 | 3.1947 | 192.9307 | 3.83 | 11.3623 | 7.2748 | 160.968 | 38.4098 | 4.5536 | 61.9375 | 1.4319 | 120.9473 | 27.9667
138.3216 | 5.8763 | 4.3126 | 278.2202 | 3.1922 | 8.0881 | 6.3148 | 218.4269 | 33.6496 | 6.4177 | 76.9694 | 0.95867 | 85.3116 | 66.7843
88.7878 | 8.002 | 3.052 | 174.1655 | 4.1151 | 10.5718 | 8.3256 | 160.5699 | 41.1912 | 4.248 | 57.1344 | 1.493 | 116.2722 | 42.9665
138.9981 | 6.3781 | 4.2057 | 257.4629 | 3.4946 | 8.6376 | 6.024 | 204.8013 | 31.8086 | 6.1729 | 65.8468 | 1.028 | 90.0488 | 57.4894
92.6434 | 7.8164 | 3.0651 | 167.3076 | 4.1973 | 11.4637 | 7.884 | 147.0311 | 41.0234 | 4.7171 | 55.5227 | 1.5825 | 126.1446 | 29.5086
129.2097 | 6.4368 | 4.1001 | 254.6159 | 3.4829 | 8.801 | 6.8431 | 203.1918 | 34.7377 | 6.3192 | 65.4131 | 1.0984 | 96.9207 | 58.1344
110.9132 | 7.04 | 3.5021 | 213.6721 | 3.872 | 10.4155 | 7.7026 | 178.744 | 39.8386 | 5.1977 | 62.7593 | 1.3668 | 119.1786 | 45.9542
90.5344 | 6.7143 | 3.4846 | 206.4376 | 3.9315 | 10.7219 | 7.3571 | 171.2106 | 38.8357 | 5.1379 | 59.7403 | 1.2663 | 117.2095 | 50.9785
97.9701 | 8.006 | 3.1745 | 165.8376 | 4.1735 | 10.9731 | 7.7789 | 148.9939 | 38.7612 | 4.4309 | 56.0958 | 1.4887 | 126.9676 | 26.2408
134.9057 | 5.6128 | 4.2031 | 251.4464 | 3.3926 | 7.6637 | 6.4937 | 210.5133 | 33.1174 | 6.0853 | 69.8669 | 1.1182 | 93.7314 | 60.6639
46.4087 | 10.544 | 2.0937 | 103.6885 | 4.9949 | 14.3255 | 9.79 | 100.6321 | 49.7191 | 3.3223 | 43.2357 | 1.9598 | 143.4899 | 30.1177
103.1474 | 7.85 | 3.1485 | 194.473 | 4.2082 | 11.935 | 8.0714 | 149.6015 | 42.2859 | 4.8429 | 54.1663 | 1.4532 | 119.5804 | 40.844
117.9856 | 7.0545 | 3.6089 | 213.7335 | 3.7908 | 9.9567 | 7.0019 | 183.3851 | 39.2915 | 5.2187 | 63.2739 | 1.3512 | 96.5437 | 55.901
92.1259 | 7.2068 | 3.101 | 196.173 | 4.1874 | 11.7435 | 7.9018 | 154.8519 | 40.2307 | 4.2831 | 54.4042 | 1.45 | 123.4958 | 32.2931
69.2667 | 8.362 | 2.8742 | 182.1777 | 4.331 | 12.4327 | 8.9477 | 149.1419 | 41.9531 | 4.7607 | 49.5522 | 1.5498 | 128.0029 | 45.1071
119.9121 | 6.2272 | 3.9733 | 244.0948 | 3.6083 | 9.5511 | 6.6944 | 204.1407 | 34.7386 | 5.5348 | 66.0736 | 1.1876 | 100.1018 | 50.5963
168.9266 | 3.025 | 5.4061 | 360.656 | 2.4417 | 5.1237 | 4.5321 | 268.4119 | 23.2601 | 8.0541 | 84.5162 | 0.59009 | 63.4142 | 82.5406
107.4911 | 6.4771 | 3.8567 | 239.4656 | 3.516 | 8.8485 | 6.0921 | 198.9843 | 32.7773 | 5.7613 | 64.8744 | 1.1539 | 105.703 | 69.54
113.6358 | 6.4509 | 3.66 | 205.19 | 3.8109 | 10.5591 | 6.7139 | 179.57 | 38.8712 | 5.1237 | 59.3789 | 1.2919 | 112.6849 | 38.7428
115.8168 | 7.2071 | 3.4591 | 222.6868 | 3.9936 | 10.8227 | 7.6379 | 172.0257 | 43.0638 | 5.2159 | 59.35 | 1.4081 | 120.4018 | 34.6523
100.7068 | 7.0738 | 3.3115 | 195.3971 | 3.9894 | 10.1733 | 7.37 | 163.3052 | 41.0208 | 5.2492 | 60.2508 | 1.3745 | 111.7892 | 39.4185
114.9054 | 6.7241 | 3.8129 | 234.5607 | 3.673 | 9.9898 | 7.0547 | 185.341 | 38.8703 | 5.6664 | 60.8937 | 1.2219 | 102.2989 | 54.2733
126.066 | 6.3963 | 3.8543 | 235.1367 | 3.5641 | 9.6532 | 6.2844 | 185.4506 | 37.494 | 5.7745 | 65.8204 | 1.2755 | 107.6409 | 64.6047
155.3301 | 4.3994 | 4.8299 | 321.1947 | 2.8347 | 6.8886 | 4.5372 | 236.6468 | 27.1797 | 6.9295 | 77.3248 | 0.81171 | 84.2432 | 79.8218
116.588 | 6.2223 | 3.9094 | 248.1306 | 3.5252 | 9.3191 | 6.6836 | 191.5678 | 35.3053 | 5.8842 | 64.4942 | 1.1299 | 103.9147 | 68.9316
33.2841 | 9.7122 | 2.0255 | 91.2046 | 5.0346 | 14.8922 | 9.8547 | 102.0475 | 51.0462 | 3.0747 | 41.8212 | 2.0468 | 148.0486 | 30.6905
73.3977 | 9.3863 | 2.2984 | 131.9734 | 4.6079 | 14.3176 | 9.0928 | 119.5263 | 44.6286 | 3.373 | 47.7839 | 1.8512 | 151.734 | 30.5307
108.0426 | 7.2713 | 3.5204 | 215.0755 | 3.9938 | 10.8808 | 7.9381 | 174.9281 | 38.295 | 4.7267 | 61.3531 | 1.3343 | 122.6128 | 34.9087
135.8622 | 5.4953 | 4.1177 | 253.6949 | 3.3299 | 8.7058 | 6.4606 | 207.4308 | 32.2549 | 6.1678 | 69.2797 | 1.0606 | 94.0574 | 59.1911
95.4981 | 7.0178 | 3.721 | 235.5588 | 3.7726 | 9.3882 | 7.6635 | 185.4244 | 36.483 | 5.3683 | 61.8052 | 1.1804 | 104.7208 | 64.476
121.5539 | 7.2428 | 3.5094 | 212.6789 | 3.7407 | 10.576 | 7.4104 | 168.3008 | 41.7823 | 4.9485 | 62.3887 | 1.3277 | 109.2578 | 56.2788
108.4252 | 6.5983 | 3.681 | 236.7057 | 3.6291 | 9.4676 | 7.4453 | 183.0864 | 39.5631 | 5.1213 | 63.64 | 1.2013 | 113.3741 | 69.3803
106.5347 | 6.9955 | 3.2179 | 205.1482 | 3.9587 | 10.389 | 8.0391 | 164.0674 | 40.5756 | 4.7748 | 57.9278 | 1.4107 | 121.8593 | 41.8519
56.2937 | 8.7108 | 2.5547 | 143.4123 | 4.5137 | 13.1737 | 8.8897 | 121.4608 | 48.2365 | 4.1761 | 48.1213 | 1.6943 | 139.6462 | 31.8157
44.1892 | 9.4338 | 1.9 | 98.9911 | 4.9522 | 14.8449 | 9.9482 | 101.4091 | 51.006 | 3.1938 | 41.4869 | 2.0591 | 149.289 | 31.2416
127.3705 | 5.7099 | 4.1932 | 258.887 | 3.43 | 8.9473 | 6.0925 | 215.0617 | 33.3312 | 6.5878 | 67.4234 | 1.0714 | 99.6507 | 69.8507
142.847 | 4.8935 | 4.6032 | 292.4295 | 3.0436 | 7.3972 | 5.6318 | 236.2873 | 28.0474 | 6.8537 | 76.7904 | 0.8529 | 84.6335 | 77.2977
102.5803 | 6.6496 | 3.6391 | 230.3992 | 3.7495 | 10.6011 | 7.3411 | 172.7746 | 37.7252 | 5.5913 | 60.8611 | 1.2968 | 110.0434 | 41.3379
152.1711 | 5.2007 | 4.2936 | 280.6388 | 3.1849 | 7.7589 | 5.5232 | 230.9506 | 31.5637 | 6.8793 | 75.2335 | 0.90575 | 91.7025 | 69.0725
154.7 | 4.578 | 4.8566 | 312.6363 | 2.8892 | 6.3869 | 4.6089 | 240.6426 | 27.9629 | 7.6242 | 81.9257 | 0.72675 | 85.6908 | 72.7229
146.3353 | 5.5266 | 4.1487 | 258.9857 | 3.3788 | 8.8205 | 5.8736 | 208.2916 | 33.757 | 6.157 | 69.9076 | 1.0523 | 100.0086 | 57.807
116.4744 | 7.0442 | 3.653 | 216.7205 | 3.9471 | 10.6048 | 6.9986 | 175.0168 | 36.728 | 5.2345 | 59.5011 | 1.3645 | 106.5731 | 37.8438
122.8245 | 5.9455 | 4.3621 | 272.0446 | 3.2715 | 8.1317 | 5.6154 | 218.0926 | 30.4873 | 6.4946 | 71.3293 | 0.95398 | 87.6045 | 63.6123
84.8771 | 8.2238 | 2.9375 | 170.6012 | 4.1864 | 12.2333 | 7.8905 | 156.1365 | 40.4771 | 4.5184 | 49.9407 | 1.5559 | 128.4528 | 31.4923
97.5496 | 7.0002 | 3.2783 | 190.6602 | 3.9338 | 10.9338 | 7.9823 | 162.4419 | 40.5789 | 4.7233 | 60.0202 | 1.4306 | 113.377 | 30.4912
61.6065 | 8.9948 | 2.6074 | 137.7592 | 4.5534 | 13.3765 | 8.6679 | 122.8296 | 44.8237 | 3.6191 | 46.002 | 1.6918 | 139.1689 | 31.9305
130.2258 | 6.4264 | 3.8926 | 251.9503 | 3.526 | 8.3147 | 6.8047 | 195.5158 | 36.1012 | 6.0935 | 67.8789 | 1.2142 | 99.8903 | 56.6328
86.8975 | 8.5269 | 2.797 | 155.4464 | 4.393 | 12.4123 | 9.2639 | 132.8084 | 43.9842 | 4.0919 | 50.3192 | 1.669 | 133.3963 | 28.0452
116.0278 | 7.0195 | 3.2772 | 203.8395 | 3.9853 | 10.6868 | 7.6998 | 170.1717 | 40.5481 | 5.0105 | 57.9821 | 1.4227 | 112.0375 | 45.3996
165.0609 | 3.8116 | 5.069 | 341.3115 | 2.5948 | 5.5639 | 4.4971 | 254.74 | 25.7847 | 7.8471 | 82.8836 | 0.60675 | 72.3862 | 94.8421
108.4725 | 6.9931 | 3.6142 | 213.3836 | 3.9399 | 10.2808 | 7.4931 | 173.8017 | 37.3218 | 5.4875 | 57.8402 | 1.3798 | 111.2198 | 29.4068
103.7515 | 6.8557 | 3.5086 | 226.8466 | 3.8978 | 10.5502 | 6.9253 | 170.2282 | 41.319 | 5.3917 | 58.2356 | 1.4427 | 112.1613 | 35.4167
83.6373 | 8.2127 | 2.8941 | 177.7622 | 4.149 | 11.231 | 8.4209 | 143.6992 | 41.6232 | 4.6746 | 56.3903 | 1.5446 | 126.1448 | 29.912
117.5736 | 7.2497 | 3.6954 | 223.4834 | 3.6747 | 9.6471 | 7.2311 | 181.9289 | 40.6033 | 5.557 | 61.4054 | 1.3142 | 114.0876 | 66.9296
145.684 | 5.5536 | 4.1561 | 260.8649 | 3.3427 | 8.3442 | 6.293 | 212.5757 | 32.157 | 6.2323 | 70.1526 | 1.0697 | 96.8515 | 60.9168
138.0401 | 5.8342 | 4.0571 | 267.656 | 3.3263 | 8.0751 | 5.7293 | 203.2389 | 32.3481 | 6.4225 | 73.5207 | 0.99797 | 100.6584 | 69.9956
97.0002 | 7.8202 | 3.034 | 193.8859 | 4.1437 | 13.1696 | 8.6818 | 158.0055 | 39.2238 | 4.0929 | 54.1983 | 1.5673 | 119.0576 | 32.8222
137.9591 | 5.4683 | 4.3917 | 275.0062 | 3.2017 | 7.0148 | 5.9459 | 223.7636 | 32.4446 | 6.695 | 73.1044 | 0.95625 | 83.6653 | 74.8431
159.0417 | 4.5556 | 4.7927 | 306.7148 | 2.973 | 7.0892 | 4.8413 | 241.3085 | 30.4399 | 6.6402 | 78.0842 | 0.78587 | 83.6255 | 82.1038
100.1401 | 7.6238 | 3.0443 | 205.5692 | 4.0896 | 12.1437 | 7.771 | 154.3038 | 39.5268 | 4.5361 | 55.6467 | 1.5162 | 121.0798 | 39.3469
121.3748 | 5.665 | 3.9352 | 255.263 | 3.3864 | 8.5761 | 6.1354 | 204.8187 | 34.4815 | 6.3142 | 69.266 | 1.0881 | 93.4093 | 54.204
119.519 | 6.4474 | 3.864 | 237.7336 | 3.4971 | 9.6128 | 7.2466 | 199.1578 | 35.5412 | 5.7315 | 63.5763 | 1.2095 | 99.2254 | 66.3972
133.6631 | 5.4474 | 4.3601 | 265.8919 | 3.209 | 8.3872 | 5.9451 | 219.0658 | 29.6629 | 6.4279 | 69.3989 | 0.94913 | 88.58 | 70.5115
132.4792 | 5.5344 | 4.3216 | 275.074 | 3.24 | 8.0832 | 5.8926 | 216.3917 | 32.4006 | 6.5429 | 71.9301 | 0.95206 | 93.2552 | 83.4188
123.7013 | 5.9837 | 3.7458 | 232.0983 | 3.6062 | 8.8993 | 6.7458 | 183.1596 | 38.1151 | 6.0709 | 66.4202 | 1.2535 | 104.1702 | 52.1773
54.4208 | 9.9979 | 2.284 | 115.3227 | 4.7989 | 14.6883 | 10.0189 | 116.512 | 50.9607 | 2.7597 | 43.648 | 1.8839 | 139.4193 | 31.2767
163.3982 | 4.5664 | 4.7782 | 321.715 | 2.7647 | 6.6496 | 5.1974 | 246.9855 | 25.5294 | 7.2313 | 78.1516 | 0.73164 | 74.1828 | 90.5758
104.8253 | 7.3145 | 3.4198 | 187.6116 | 3.9936 | 11.8321 | 7.1564 | 165.8167 | 41.292 | 5.3619 | 59.6389 | 1.3877 | 112.4761 | 28.8032
65.6166 | 9.2574 | 2.5291 | 125.4763 | 4.5784 | 12.9685 | 9.1467 | 125.8925 | 47.6737 | 3.6488 | 46.8465 | 1.8379 | 133.438 | 31.3893
124.7557 | 5.7237 | 4.2267 | 270.1319 | 3.3632 | 8.0688 | 5.9374 | 204.7503 | 32.3096 | 6.3829 | 71.6202 | 0.99848 | 97.2471 | 73.5957
155.7058 | 4.1679 | 4.7155 | 313.4824 | 2.7698 | 6.3204 | 4.6582 | 247.5709 | 25.7514 | 7.4872 | 79.9065 | 0.6825 | 77.3594 | 90.7284
116.8608 | 6.715 | 3.7341 | 218.0392 | 3.7108 | 9.9233 | 6.8902 | 186.6047 | 37.9185 | 5.2359 | 63.525 | 1.2277 | 118.2904 | 50.8376
85.0766 | 8.3958 | 2.899 | 151.8152 | 4.4307 | 11.6223 | 8.3814 | 145.3232 | 40.8911 | 4.5109 | 51.9845 | 1.5777 | 131.5538 | 39.9088
70.7518 | 7.9559 | 3.0502 | 182.9528 | 4.3354 | 12.6652 | 8.0464 | 151.4059 | 43.3953 | 4.3331 | 52.0778 | 1.5258 | 130.0677 | 29.433
62.4142 | 9.7037 | 2.1264 | 124.7118 | 4.863 | 14.9422 | 9.7924 | 109.7049 | 47.8515 | 3.216 | 41.9854 | 1.9317 | 146.462 | 31.8221
161.0518 | 3.25 | 5.0852 | 336.0846 | 2.7238 | 5.9532 | 4.7051 | 256.2985 | 25.6841 | 7.425 | 79.468 | 0.62883 | 79.5106 | 94.3052
124.4249 | 6.0723 | 3.7443 | 235.8672 | 3.5024 | 9.1981 | 6.8826 | 196.5734 | 36.3989 | 5.9187 | 66.4982 | 1.1891 | 108.8667 | 57.6263
150.2629 | 5.4181 | 4.5649 | 299.3222 | 3.2525 | 7.3709 | 5.4659 | 230.2294 | 34.6271 | 6.6949 | 75.2694 | 0.86027 | 88.2539 | 70.695
195.5252 | 2.5427 | 5.6717 | 378.6035 | 2.0689 | 3.5113 | 2.7286 | 287.8556 | 23.7884 | 8.7419 | 94.5522 | 0.32542 | 42.9329 | 93.4793
80.8248 | 8.87 | 2.4428 | 136.6812 | 4.6815 | 13.0375 | 9.0061 | 124.2575 | 46.6456 | 3.5847 | 47.0448 | 1.852 | 129.7252 | 31.4515
152.7519 | 4.5495 | 4.4621 | 284.5872 | 3.1791 | 7.6949 | 5.2391 | 224.936 | 31.3894 | 6.8006 | 74.6404 | 0.94449 | 83.2091 | 67.8456
131.8644 | 6.2093 | 4.2991 | 270.7124 | 3.3144 | 8.1895 | 5.9701 | 215.0943 | 32.7838 | 6.2847 | 71.9941 | 0.94019 | 94.1956 | 53.0944
98.2091 | 7.0778 | 3.3417 | 205.3408 | 3.9792 | 11.2414 | 7.799 | 167.7104 | 39.3953 | 4.9556 | 58.1655 | 1.4515 | 109.6972 | 43.0432
129.726 | 5.5686 | 4.124 | 249.3522 | 3.4786 | 8.6932 | 6.8201 | 202.9988 | 36.3563 | 6.0187 | 68.4332 | 1.0569 | 98.3788 | 67.3644
70.7915 | 8.9303 | 2.6201 | 143.6873 | 4.578 | 12.6733 | 8.6349 | 133.7741 | 45.7407 | 3.7142 | 45.0045 | 1.7361 | 134.8685 | 31.4693
194.6446 | 2.1842 | 5.7857 | 385.6284 | 2.126 | 3.2338 | 3.4176 | 281.1645 | 22.4138 | 9.0688 | 92.6024 | 0.28529 | 54.8262 | 91.3957
110.6433 | 6.425 | 3.9494 | 228.8874 | 3.7327 | 10.0594 | 6.8255 | 187.2634 | 36.7824 | 5.8073 | 66.1021 | 1.2278 | 104.1592 | 50.3511
97.62 | 8.0217 | 3.0288 | 167.4351 | 4.1991 | 12.2716 | 8.6936 | 152.8774 | 42.4597 | 4.0199 | 55.602 | 1.5702 | 114.3597 | 30.0176
112.6791 | 6.3219 | 3.6118 | 226.62 | 3.8746 | 9.8395 | 7.1555 | 180.1611 | 35.9607 | 5.4683 | 65.0356 | 1.2 | 115.5804 | 55.0228
87.7722 | 8.5418 | 2.6913 | 151.2372 | 4.492 | 13.0423 | 8.6017 | 139.2191 | 43.1795 | 4.3266 | 50.6493 | 1.5957 | 129.9363 | 28.0749
137.4495 | 4.9605 | 4.6447 | 283.4309 | 3.044 | 6.9018 | 5.492 | 238.7679 | 31.2073 | 6.4775 | 73.4508 | 0.8516 | 86.5649 | 77.8917
129.1361 | 4.9903 | 4.266 | 276.1947 | 3.1637 | 8.4497 | 5.9983 | 207.9206 | 33.3021 | 6.6455 | 70.4591 | 0.9711 | 91.8215 | 76.6007
149.3541 | 5.2891 | 4.4345 | 285.7807 | 3.1868 | 7.0884 | 5.9629 | 222.9869 | 29.9479 | 6.6365 | 73.7941 | 0.87981 | 86.423 | 73.5068
77.9024 | 8.462 | 2.7469 | 182.3473 | 4.2985 | 12.468 | 8.9818 | 151.9915 | 42.4115 | 3.9104 | 53.3571 | 1.596 | 128.5984 | 30.4773
98.2309 | 6.7222 | 3.4767 | 212.0461 | 3.8939 | 10.482 | 7.8802 | 175.4 | 38.0411 | 5.0847 | 61.8637 | 1.3832 | 108.3426 | 30.4971
107.8569 | 7.5255 | 3.2273 | 198.3356 | 4.0747 | 11.0757 | 7.4786 | 165.5319 | 38.7636 | 4.916 | 57.3617 | 1.4008 | 116.8297 | 45.1606
49.9207 | 9.7483 | 2.1116 | 109.8891 | 4.9461 | 14.8121 | 9.2682 | 106.2108 | 45.7125 | 2.9513 | 39.0537 | 1.9549 | 146.3078 | 27.7615
164.694 | 3.7724 | 5.0764 | 338.2878 | 2.8075 | 6.2637 | 4.2664 | 249.5411 | 25.0615 | 7.4209 | 80.2966 | 0.60334 | 72.1224 | 94.9049
108.2171 | 6.6007 | 3.7061 | 227.0008 | 3.6776 | 9.8323 | 7.1657 | 173.7317 | 37.4809 | 5.5426 | 59.9356 | 1.309 | 108.751 | 59.6102
106.6655 | 7.3993 | 3.3059 | 208.2334 | 3.9984 | 10.0252 | 7.9589 | 165.8352 | 40.6505 | 5.0925 | 59.1967 | 1.4077 | 118.8817 | 35.2054
116.4155 | 6.3713 | 3.8099 | 231.1 | 3.5996 | 9.0502 | 6.9068 | 186.5541 | 36.0259 | 5.6859 | 63.3346 | 1.2338 | 112.0486 | 55.5862
124.5613 | 6.5614 | 3.7172 | 242.3109 | 3.6458 | 9.4099 | 6.5518 | 190.9849 | 37.1349 | 5.5575 | 64.3851 | 1.2543 | 113.9364 | 45.6903
183.5896 | 2.1551 | 5.8609 | 387.9984 | 2.0318 | 3.6089 | 2.9064 | 294.291 | 21.6249 | 8.9461 | 92.9962 | 0.22935 | 57.8613 | 95.3886
95.7452 | 7.438 | 3.1403 | 177.3143 | 4.2801 | 11.6539 | 8.4253 | 162.5193 | 42.2568 | 4.7251 | 55.5706 | 1.507 | 119.3762 | 29.9716
130.1727 | 5.375 | 4.1913 | 256.8106 | 3.5074 | 8.7272 | 6.1451 | 206.9728 | 36.5757 | 6.081 | 72.0304 | 0.98214 | 91.9032 | 55.0547
112.2555 | 5.8642 | 3.7785 | 233.8137 | 3.5269 | 9.9709 | 6.3697 | 191.9735 | 35.1067 | 5.6609 | 64.6008 | 1.1967 | 102.4577 | 53.4724
107.9929 | 6.5381 | 3.7015 | 234.8469 | 3.6377 | 10.5499 | 6.9233 | 187.4184 | 36.1263 | 5.7088 | 61.5178 | 1.2203 | 100.044 | 37.3015
95.446 | 6.9547 | 3.275 | 193.3445 | 4.1322 | 11.3553 | 7.8497 | 158.0674 | 38.935 | 4.9079 | 53.0829 | 1.4696 | 117.9728 | 37.0094
143.2881 | 5.0064 | 4.579 | 300.9188 | 3.1082 | 7.5248 | 5.8102 | 231.5116 | 33.1725 | 6.7136 | 75.8065 | 0.78405 | 87.6875 | 76.275
154.2659 | 4.8857 | 4.5038 | 293.8186 | 3.0931 | 7.0223 | 5.1892 | 226.4973 | 30.2621 | 7.0265 | 75.9374 | 0.87297 | 88.0539 | 64.3813
83.3525 | 9.1173 | 2.7649 | 157.855 | 4.4757 | 12.852 | 9.0815 | 137.4044 | 44.9241 | 4.0371 | 50.8816 | 1.7363 | 132.7634 | 30.1916
148.5341 | 4.6526 | 4.7549 | 299.7553 | 2.9904 | 6.7987 | 5.5566 | 249.8717 | 30.2349 | 7.2991 | 76.0492 | 0.73561 | 81.8038 | 64.6529
125.3797 | 6.0301 | 4.0726 | 255.7395 | 3.6046 | 8.8847 | 6.4201 | 207.1797 | 36.6847 | 6.3977 | 67.0182 | 1.0493 | 99.8477 | 80.2837
54.1025 | 9.7981 | 2.0253 | 98.3894 | 4.915 | 14.6622 | 10.1819 | 99.0784 | 47.7691 | 2.8848 | 42.513 | 1.9838 | 155.5274 | 33.8629
66.3951 | 9.2191 | 2.2004 | 107.4496 | 4.7553 | 14.1568 | 9.7085 | 108.4351 | 49.1158 | 3.3699 | 43.9281 | 1.907 | 138.1905 | 27.7157
168.7933 | 4.0136 | 4.9303 | 309.9082 | 2.6675 | 6.251 | 4.6923 | 251.5011 | 25.0999 | 7.1423 | 79.3597 | 0.65225 | 73.6454 | 84.1729
101.0307 | 7.2422 | 3.2639 | 208.4413 | 3.966 | 11.0218 | 7.1798 | 155.5259 | 37.9861 | 4.847 | 60.9641 | 1.3722 | 122.6469 | 44.24
122.5821 | 6.0174 | 3.825 | 247.6759 | 3.6953 | 9.1087 | 6.4919 | 193.2865 | 35.3907 | 6.005 | 64.6316 | 1.1865 | 99.3714 | 67.2953
97.0284 | 6.9509 | 3.6019 | 216.3387 | 3.8279 | 10.1746 | 6.6551 | 172.0432 | 37.895 | 5.5625 | 61.5154 | 1.2455 | 115.8082 | 43.3901
131.5043 | 5.0922 | 4.4688 | 275.4728 | 3.2613 | 8.7932 | 5.9497 | 217.5802 | 34.3172 | 6.1773 | 74.7943 | 0.97231 | 95.9267 | 70.7372
93.0764 | 8.4016 | 2.949 | 163.9848 | 4.2888 | 12.1251 | 8.7884 | 146.0726 | 42.8227 | 4.2179 | 55.2772 | 1.5469 | 123.2352 | 29.2901
96.1286 | 6.8565 | 3.4219 | 216.0585 | 3.8598 | 11.1365 | 7.2073 | 173.0918 | 39.0802 | 5.4824 | 61.9446 | 1.3485 | 114.9208 | 45.5273
81.1774 | 7.8908 | 3.1326 | 181.4184 | 4.01 | 12.1419 | 7.82 | 157.3925 | 41.5359 | 4.5576 | 57.1485 | 1.5206 | 123.4941 | 38.8769
147.7984 | 5.6707 | 4.4836 | 279.7877 | 3.2682 | 6.9837 | 5.6295 | 226.9714 | 33.3032 | 6.6206 | 76.7703 | 0.9397 | 97.2165 | 87.3844
146.6085 | 5.2201 | 4.5712 | 306.7546 | 2.9751 | 6.9448 | 5.9724 | 235.6397 | 29.0096 | 6.9908 | 77.9213 | 0.79301 | 83.4005 | 69.7024
126.078 | 5.3667 | 4.0823 | 271.546 | 3.3456 | 8.3675 | 6.0351 | 213.1637 | 31.1301 | 6.3161 | 70.5777 | 0.98106 | 94.9118 | 71.7126
90.5843 | 7.5896 | 3.4795 | 202.0053 | 3.8193 | 11.7722 | 7.9241 | 162.552 | 39.8071 | 4.737 | 58.9658 | 1.4494 | 118.9727 | 29.9215
115.4478 | 5.2543 | 4.0707 | 253.0677 | 3.4218 | 9.7284 | 6.4415 | 201.3888 | 34.8301 | 6.0941 | 67.5901 | 1.078 | 95.717 | 70.2842
122.1616 | 5.5059 | 3.961 | 254.5544 | 3.4997 | 8.305 | 5.5252 | 203.5018 | 34.6277 | 5.3659 | 65.8272 | 1.1189 | 99.7012 | 51.7472
100.4443 | 7.4333 | 3.3253 | 199.9348 | 3.9955 | 10.4271 | 7.4461 | 169.0633 | 42.1606 | 4.9114 | 55.5634 | 1.4189 | 105.9188 | 38.2548
138.8515 | 5.89 | 4.0789 | 258.2974 | 3.5302 | 9.1896 | 6.5527 | 203.3917 | 35.3648 | 6.0989 | 70.5886 | 1.0184 | 107.473 | 57.5842
154.3074 | 4.5643 | 4.7102 | 309.1397 | 2.875 | 6.3405 | 4.937 | 237.0084 | 26.0851 | 6.8437 | 78.4618 | 0.68238 | 87.0447 | 80.1028
91.5248 | 7.5111 | 3.148 | 193.0144 | 4.1134 | 11.7774 | 8.1036 | 166.9018 | 40.4608 | 4.9042 | 54.822 | 1.5048 | 120.6545 | 29.4028
146.14 | 4.422 | 4.6233 | 307.248 | 3.1479 | 7.0367 | 5.9321 | 233.1993 | 31.084 | 6.7251 | 79.0942 | 0.76144 | 80.3088 | 87.2205
91.1047 | 6.3644 | 3.6483 | 224.5946 | 3.928 | 9.878 | 7.4487 | 167.8534 | 39.0304 | 5.6957 | 63.0609 | 1.2642 | 106.9581 | 42.5913
108.3757 | 6.4322 | 3.6626 | 231.7237 | 3.6534 | 10.6229 | 6.9137 | 177.1071 | 39.2471 | 5.573 | 62.5165 | 1.2895 | 111.2567 | 45.9872
120.7322 | 6.6765 | 3.8149 | 223.7307 | 3.7892 | 9.395 | 7.1346 | 178.5306 | 39.0714 | 5.582 | 65.044 | 1.2302 | 101.9413 | 56.6626
138.0762 | 5.5955 | 4.3095 | 284.5401 | 3.1312 | 7.9477 | 6.0665 | 210.3033 | 33.1187 | 6.6606 | 72.0149 | 0.97073 | 86.2904 | 63.4724
142.1136 | 5.4865 | 4.2668 | 267.5187 | 3.3094 | 7.5858 | 6.2641 | 209.7656 | 33.6568 | 6.0731 | 71.0956 | 0.94612 | 86.3296 | 62.6581
100.99 | 7.7721 | 3.1429 | 172.3856 | 4.1989 | 11.0702 | 7.9713 | 162.6497 | 39.3579 | 4.7543 | 57.5949 | 1.5448 | 121.92 | 32.0424
110.2312 | 6.6375 | 3.9994 | 238.7712 | 3.5626 | 9.221 | 6.3707 | 199.1607 | 34.4632 | 5.6176 | 67.0135 | 1.0919 | 102.7327 | 54.0234
122.3752 | 6.3018 | 4.0152 | 253.8181 | 3.4268 | 8.3916 | 6.5562 | 199.1779 | 33.7207 | 6.2722 | 66.4523 | 0.98583 | 107.2792 | 63.7672
103.6454 | 7.8237 | 3.2464 | 176.9496 | 4.0441 | 11.9892 | 8.0187 | 157.92 | 38.6478 | 4.7406 | 57.4534 | 1.3725 | 116.3018 | 35.8222
123.5808 | 6.4644 | 3.9558 | 250.9279 | 3.3587 | 9.4865 | 6.4437 | 194.3327 | 36.5795 | 5.4356 | 67.6429 | 1.1345 | 103.9991 | 57.165
117.4897 | 6.4456 | 3.8278 | 243.4629 | 3.6391 | 9.8682 | 6.3353 | 187.4551 | 36.4637 | 5.4342 | 67.7029 | 1.177 | 101.1274 | 66.2434
57.7524 | 10.1435 | 2.0647 | 97.1331 | 5.0024 | 14.8682 | 9.863 | 98.7259 | 52.7508 | 2.998 | 40.4357 | 2.0345 | 146.1283 | 29.0092
112.3885 | 6.124 | 3.8252 | 227.9073 | 3.7464 | 9.4145 | 6.4584 | 187.3497 | 37.3164 | 5.8084 | 65.1404 | 1.2101 | 106.4893 | 76.8507
124.2955 | 5.8588 | 4.117 | 266.4873 | 3.384 | 8.8171 | 6.1961 | 205.2861 | 34.5323 | 5.8373 | 70.0245 | 1.0415 | 101.42 | 72.1492
77.0012 | 8.0473 | 2.8755 | 159.0344 | 4.3009 | 11.1447 | 8.6942 | 138.0581 | 45.746 | 3.897 | 50.5134 | 1.5438 | 127.2652 | 30.0702
80.7144 | 8.2022 | 2.9261 | 169.2176 | 4.1478 | 11.5403 | 7.5 | 153.9461 | 40.7813 | 4.528 | 59.0032 | 1.4877 | 117.0612 | 32.1474
66.2448 | 9.2324 | 2.4656 | 135.3311 | 4.5789 | 12.7482 | 9.2574 | 124.8699 | 43.6915 | 4.0744 | 49.5131 | 1.7644 | 141.5862 | 30.3455
51.3529 | 9.8716 | 1.9201 | 100.1997 | 4.9659 | 15.1023 | 10.1235 | 95.3533 | 51.4095 | 2.8766 | 41.4524 | 2.0728 | 152.4042 | 31.3927
109.3448 | 6.6279 | 3.7758 | 236.701 | 3.5792 | 9.1055 | 6.5879 | 186.3679 | 37.1881 | 5.7343 | 65.1062 | 1.1896 | 108.0304 | 62.3876
113.4306 | 6.9107 | 3.7111 | 234.2279 | 3.7613 | 9.8068 | 7.1068 | 184.7944 | 36.9523 | 4.9733 | 61.4865 | 1.2754 | 115.2203 | 56.8059
131.111 | 5.1735 | 4.3169 | 277.8636 | 3.318 | 7.7531 | 6.3565 | 218.0234 | 32.1611 | 7.0303 | 71.4277 | 0.98229 | 89.0309 | 74.6246
68.1115 | 8.9262 | 2.6494 | 127.8935 | 4.5172 | 14.1474 | 9.2576 | 130.0389 | 45.1729 | 3.4976 | 47.6002 | 1.7725 | 140.9471 | 30.582
146.4681 | 5.1412 | 4.3845 | 255.9813 | 3.2944 | 9.1667 | 6.6209 | 213.7208 | 32.8607 | 6.4449 | 69.8611 | 0.95146 | 95.7846 | 86.6142
145.1733 | 4.9466 | 4.5199 | 292.5032 | 3.193 | 7.8504 | 5.6137 | 227.3134 | 31.4094 | 6.3613 | 73.8419 | 0.88915 | 86.9201 | 72.2965
125.0365 | 6.4409 | 4.0217 | 248.8556 | 3.5945 | 9.4985 | 6.8363 | 198.3317 | 36.2009 | 6.0602 | 66.4944 | 1.0635 | 100.8753 | 56.7281
135.7003 | 6.2447 | 3.8477 | 237.3969 | 3.5137 | 9.3476 | 7.3237 | 199.3703 | 33.7652 | 5.6797 | 64.8814 | 1.1537 | 105.039 | 45.2057
127.2335 | 5.8521 | 4.1754 | 260.9915 | 3.4792 | 8.2342 | 6.3706 | 215.5512 | 35.4564 | 6.2921 | 72.2428 | 1.0325 | 98.7935 | 63.7582
106.3122 | 7.0781 | 3.3951 | 197.1608 | 3.926 | 9.9955 | 8.1125 | 172.608 | 39.3596 | 4.9997 | 58.715 | 1.3884 | 111.9688 | 46.4063
157.2152 | 4.3244 | 4.8918 | 335.3523 | 2.7776 | 6.1859 | 4.9477 | 250.2258 | 27.8554 | 7.5523 | 82.7988 | 0.62797 | 80.2201 | 86.1438
154.8913 | 4.7011 | 4.6054 | 282.9113 | 2.9937 | 6.9447 | 5.8171 | 233.9883 | 29.0874 | 7.1928 | 75.5693 | 0.79478 | 86.5223 | 72.0648
123.0447 | 5.9712 | 4.0015 | 262.8356 | 3.3131 | 8.7145 | 5.9393 | 207.0386 | 34.7299 | 5.8735 | 68.753 | 1.0562 | 94.0868 | 69.8075
119.9688 | 6.3947 | 3.9196 | 235.3219 | 3.4919 | 8.8817 | 6.636 | 193.2129 | 38.2611 | 6.2716 | 66.6457 | 1.1404 | 103.6021 | 69.2978
127.2339 | 5.34 | 4.1691 | 257.9272 | 3.4645 | 7.8135 | 6.9405 | 206.1956 | 34.8954 | 6.0944 | 70.1717 | 1.0793 | 97.9052 | 71.4516
79.0738 | 7.8269 | 2.9785 | 170.5077 | 4.3574 | 11.5265 | 7.7319 | 150.3347 | 41.9563 | 4.5756 | 51.9529 | 1.5481 | 127.4351 | 27.7531
111.9321 | 5.7228 | 4.0017 | 248.3967 | 3.4935 | 9.4589 | 6.1346 | 201.5535 | 31.7939 | 5.9133 | 69.0888 | 1.0125 | 98.0017 | 69.3589
91.1311 | 8.5019 | 3.0094 | 174.4504 | 4.2216 | 12.8249 | 8.8756 | 144.6761 | 41.4667 | 4.5492 | 52.2936 | 1.5222 | 120.4507 | 32.3254
108.75 | 7.0192 | 3.7062 | 207.3409 | 3.8646 | 9.2106 | 7.0032 | 183.7968 | 36.4731 | 5.4543 | 66.0692 | 1.1906 | 103.9242 | 57.1909
155.6552 | 4.2865 | 4.9064 | 303.8866 | 2.9203 | 6.0829 | 4.9418 | 236.3544 | 29.084 | 7.751 | 78.688 | 0.77873 | 85.7146 | 83.3944
98.1293 | 8.2033 | 3.3295 | 184.2894 | 4.0092 | 10.2861 | 7.9834 | 174.0287 | 39.1942 | 4.7864 | 59.301 | 1.447 | 117.6006 | 44.0917
77.6448 | 7.546 | 3.0069 | 168.1183 | 4.0806 | 11.9365 | 8.573 | 148.9694 | 41.0961 | 4.9043 | 53.3262 | 1.5525 | 128.7062 | 39.2295
74.8249 | 8.4481 | 2.73 | 149.5787 | 4.5091 | 12.8174 | 8.5931 | 136.9025 | 43.9105 | 3.8815 | 52.0812 | 1.6846 | 131.8651 | 29.4297
186.5999 | 2.3525 | 6.0192 | 399.9546 | 2.0931 | 2.9479 | 2.5078 | 305.3681 | 19.9274 | 9.3585 | 94.2891 | 0.19669 | 45.2802 | 93.9766
144.6116 | 4.7835 | 4.5831 | 291.2918 | 3.071 | 6.9286 | 5.1459 | 241.8305 | 29.9026 | 7.141 | 75.8741 | 0.76212 | 87.183 | 63.6186
140.5477 | 5.5155 | 4.051 | 252.0995 | 3.2705 | 8.7654 | 6.1305 | 204.8816 | 33.5272 | 6.0872 | 68.7178 | 1.0287 | 97.5621 | 57.672
143.1306 | 4.9372 | 4.5627 | 290.4002 | 3.0716 | 7.5199 | 5.1131 | 225.9762 | 28.5288 | 6.8465 | 75.1839 | 0.72607 | 89.3771 | 64.6537
114.8737 | 6.8838 | 3.9885 | 241.7247 | 3.6936 | 9.4338 | 6.3127 | 200.8775 | 35.9725 | 5.974 | 64.7407 | 1.1495 | 100.1887 | 64.7902
92.6913 | 7.2763 | 3.2906 | 189.9498 | 4.0611 | 11.8396 | 7.8389 | 161.6377 | 39.1746 | 4.8549 | 55.9113 | 1.4498 | 116.7978 | 40.3295
178.7463 | 3.5413 | 5.1895 | 331.4614 | 2.8076 | 5.4842 | 4.2862 | 255.3508 | 27.9722 | 7.7698 | 83.4203 | 0.59969 | 63.3655 | 91.1882
128.5652 | 5.3075 | 4.1213 | 258.0199 | 3.414 | 8.1819 | 6.7061 | 210.1077 | 35.2789 | 6.3034 | 70.8631 | 0.98453 | 98.7164 | 59.7963
122.7605 | 5.3736 | 4.3946 | 256.9563 | 3.3159 | 8.678 | 5.9408 | 214.4926 | 31.2725 | 6.1495 | 69.2349 | 0.98297 | 95.2618 | 76.4748
63.2578 | 8.8875 | 2.6656 | 153.5402 | 4.5662 | 12.5911 | 8.2837 | 145.0323 | 47.2083 | 3.9579 | 48.9006 | 1.7038 | 129.5214 | 38.9467
85.4314 | 8.4185 | 3.0088 | 183.2084 | 4.185 | 11.8263 | 8.557 | 145.2672 | 43.9563 | 4.6011 | 53.9872 | 1.5562 | 126.3515 | 29.069
132.4595 | 5.5478 | 4.1255 | 244.7662 | 3.3801 | 8.6447 | 7.4033 | 210.5132 | 34.9775 | 5.8113 | 68.1209 | 1.0345 | 94.5572 | 79.3233
112.5118 | 7.0251 | 3.4538 | 217.5867 | 3.7247 | 11.0278 | 7.1381 | 177.9593 | 36.6775 | 5.2485 | 62.2832 | 1.2584 | 119.7652 | 33.332
116.1891 | 7.1411 | 3.5553 | 212.5831 | 3.8565 | 10.6268 | 7.3724 | 181.3083 | 34.5687 | 5.4369 | 62.8135 | 1.3345 | 103.2385 | 31.0717
100.3859 | 7.3592 | 3.1964 | 195.7047 | 4.1199 | 10.8353 | 8.2595 | 161.5859 | 40.8708 | 4.8811 | 57.2527 | 1.4399 | 117.4323 | 34.9231
97.5891 | 7.689 | 3.1622 | 188.505 | 3.9987 | 11.199 | 7.67 | 163.4404 | 40.6911 | 4.8336 | 55.9114 | 1.5114 | 116.9357 | 31.779
115.6772 | 5.5537 | 4.176 | 269.3444 | 3.3818 | 8.3438 | 6.5732 | 214.853 | 34.2353 | 6.6474 | 72.3856 | 0.93085 | 91.5551 | 72.4837
103.1513 | 8.0468 | 3.2246 | 184.6023 | 4.1513 | 11.0735 | 7.5229 | 153.4525 | 38.5032 | 4.9283 | 57.153 | 1.4782 | 121.1103 | 39.0184
105.344 | 5.7977 | 3.8059 | 234.449 | 3.7368 | 9.8578 | 6.8719 | 195.5802 | 38.2282 | 5.5177 | 61.9283 | 1.1879 | 105.6967 | 65.5794
116.7634 | 7.4509 | 3.3894 | 190.608 | 3.9602 | 10.9774 | 7.4485 | 168.4444 | 41.8047 | 5.1263 | 58.8305 | 1.3971 | 117.7325 | 32.5362
153.0758 | 4.4402 | 4.8241 | 319.9343 | 2.8098 | 5.7425 | 4.582 | 246.8313 | 28.8749 | 7.151 | 81.8775 | 0.64991 | 76.05 | 78.4826
89.4682 | 7.9189 | 3.2192 | 185.8226 | 3.9694 | 10.8012 | 7.6675 | 158.4861 | 38.9914 | 4.8547 | 55.4943 | 1.3781 | 116.4779 | 26.4111
62.513 | 9.3614 | 2.6096 | 136.8751 | 4.6487 | 14.2952 | 9.3835 | 115.7816 | 46.3526 | 3.7164 | 47.0994 | 1.8275 | 140.1228 | 31.258
119.8629 | 5.9174 | 3.8425 | 236.5365 | 3.6217 | 9.0417 | 7.0208 | 196.0754 | 34.3186 | 5.7904 | 64.5285 | 1.23 | 112.4101 | 76.2833
75.3334 | 8.5287 | 2.9535 | 180.6253 | 4.2457 | 12.6045 | 8.5506 | 150.8086 | 40.9085 | 4.3642 | 52.6134 | 1.5518 | 120.6562 | 30.822
126.8185 | 5.7728 | 4.2263 | 254.8395 | 3.3264 | 8.6191 | 5.6637 | 213.9488 | 31.5583 | 6.3506 | 69.2787 | 1.0115 | 92.4256 | 71.4982
133.314 | 5.936 | 4.0266 | 256.6858 | 3.4918 | 8.6151 | 6.6044 | 202.1519 | 35.068 | 6.0485 | 68.9128 | 1.0769 | 101.606 | 68.1461
126.785 | 6.452 | 3.7209 | 235.8019 | 3.6253 | 9.8864 | 6.8502 | 187.9678 | 35.4092 | 5.157 | 65.6146 | 1.1915 | 111.5896 | 59.4875
127.5205 | 5.9526 | 4.2915 | 275.0771 | 3.264 | 8.2829 | 5.8211 | 219.9772 | 32.4858 | 6.7435 | 72.0929 | 0.94277 | 107.705 | 51.4154
174.7739 | 3.6925 | 5.3827 | 352.4434 | 2.4997 | 5.6262 | 4.2284 | 265.1543 | 26.5453 | 8.0315 | 85.7248 | 0.56404 | 73.7641 | 98.3081
52.2568 | 9.717 | 2.1611 | 98.881 | 4.8058 | 14.5841 | 10.2112 | 109.5136 | 48.7557 | 3.1433 | 43.3533 | 1.9371 | 142.5074 | 29.0569
120.6495 | 6.1779 | 3.8751 | 250.0164 | 3.7545 | 9.4999 | 6.7961 | 182.5905 | 36.0272 | 5.8882 | 66.5645 | 1.1677 | 109.3725 | 57.8384
103.6508 | 6.7116 | 3.8244 | 224.6555 | 3.6851 | 10.7651 | 7.4114 | 172.2599 | 37.7105 | 5.2976 | 61.2774 | 1.3104 | 111.4672 | 40.6132
125.4379 | 6.0133 | 3.8044 | 254.3788 | 3.665 | 9.7326 | 7.0452 | 203.7339 | 38.4129 | 5.1943 | 61.854 | 1.2249 | 99.0171 | 66.6997
89.7571 | 7.301 | 3.1274 | 195.5017 | 4.0825 | 11.45 | 8.3621 | 158.0671 | 43.7892 | 4.706 | 54.3307 | 1.5639 | 120.8612 | 25.912
108.7112 | 6.739 | 3.5768 | 228.0187 | 3.8653 | 9.9283 | 6.9507 | 189.0399 | 33.8446 | 5.134 | 62.2803 | 1.2444 | 100.2169 | 60.1227
103.015 | 6.6315 | 3.4106 | 208.5234 | 3.9773 | 11.3213 | 7.392 | 163.7742 | 38.6132 | 4.8306 | 60.7734 | 1.3224 | 106.7225 | 46.6157
128.2373 | 6.2164 | 3.9846 | 240.4299 | 3.6239 | 10.2821 | 6.9367 | 194.3409 | 36.541 | 5.4515 | 61.3356 | 1.1521 | 101.9695 | 34.4089
146.8824 | 4.7023 | 4.6509 | 278.0741 | 3.119 | 7.1125 | 5.2795 | 228.843 | 33.5709 | 6.9248 | 76.188 | 0.80743 | 85.5474 | 77.7137
130.0652 | 5.4059 | 4.1011 | 255.1952 | 3.523 | 8.9852 | 6.1079 | 204.4049 | 34.1365 | 6.1542 | 70.5887 | 1.0464 | 102.7059 | 56.7422
122.2406 | 6.4887 | 3.8197 | 250.3996 | 3.6121 | 9.4371 | 6.69 | 197.8536 | 35.0826 | 6.1003 | 66.2613 | 1.1804 | 100.8081 | 63.0901
92.2086 | 7.7523 | 3.0613 | 194.4641 | 4.2055 | 11.1847 | 7.8216 | 156.1457 | 41.3413 | 4.3828 | 56.0716 | 1.4178 | 118.3312 | 28.353
123.179 | 5.8952 | 3.6452 | 225.7294 | 3.7359 | 10.1059 | 6.8818 | 186.1755 | 37.0169 | 5.3968 | 62.4201 | 1.2287 | 116.1031 | 50.6655
89.09 | 8.5001 | 2.7987 | 168.3999 | 4.4493 | 11.4037 | 8.3849 | 139.8293 | 43.7521 | 4.6026 | 53.1245 | 1.5826 | 123.0805 | 27.8013
117.0942 | 6.4084 | 4.1234 | 258.884 | 3.4522 | 9.2258 | 6.2264 | 205.8134 | 35.0895 | 6.2092 | 68.2071 | 1.04 | 94.1436 | 72.7854
103.8769 | 7.4 | 3.3787 | 198.9071 | 4.0138 | 11.2534 | 7.601 | 162.3388 | 39.7563 | 5.0597 | 57.3959 | 1.4262 | 114.8079 | 37.2552
101.302 | 8.0946 | 3.0333 | 171.4191 | 4.2805 | 10.5015 | 8.0409 | 148.5664 | 44.9239 | 4.56 | 54.4643 | 1.4996 | 130.8868 | 31.6294
129.3091 | 5.7742 | 4.1205 | 257.1412 | 3.355 | 8.0814 | 6.8304 | 208.5399 | 33.8383 | 6.3323 | 70.9795 | 1.0211 | 99.2138 | 64.7313
144.5061 | 5.4728 | 4.4037 | 268.3567 | 3.3206 | 7.1597 | 6.4195 | 211.7847 | 34.1174 | 6.5305 | 72.1371 | 0.98176 | 88.6318 | 75.141
117.6437 | 5.1244 | 4.4832 | 265.4215 | 3.2993 | 7.468 | 5.7478 | 223.133 | 32.4367 | 6.5575 | 72.1579 | 0.92648 | 90.2545 | 66.9978
97.5048 | 6.8561 | 3.5344 | 208.229 | 4.1184 | 10.6801 | 7.3078 | 178.3163 | 38.423 | 5.2932 | 60.0044 | 1.3993 | 113.056 | 53.0298
120.733 | 6.8695 | 3.4154 | 222.1677 | 3.9353 | 11.5623 | 7.4701 | 168.447 | 40.147 | 4.9057 | 59.7556 | 1.3308 | 106.9855 | 46.5991
157.1939 | 4.6244 | 4.775 | 304.7878 | 3.0155 | 7.1151 | 5.3364 | 234.1636 | 26.0997 | 7.1011 | 77.5161 | 0.65373 | 84.0589 | 81.3745
117.183 | 6.6978 | 3.8205 | 228.9401 | 3.7241 | 9.5854 | 6.9105 | 187.5552 | 36.6546 | 5.1835 | 64.3265 | 1.2357 | 106.3053 | 52.8756
128.0239 | 6.7647 | 3.724 | 231.2348 | 3.7764 | 10.1853 | 7.0079 | 176.7698 | 32.7835 | 5.5698 | 61.7178 | 1.2434 | 106.2958 | 47.6307
53.5925 | 9.2383 | 2.3293 | 117.6521 | 4.7562 | 14.3251 | 9.6808 | 109.2751 | 45.7769 | 3.364 | 44.1521 | 1.9028 | 143.3404 | 30.0501
108.8823 | 7.3091 | 3.2768 | 186.2704 | 4.0476 | 11.7019 | 7.4361 | 169.0635 | 38.9304 | 5.158 | 59.9943 | 1.427 | 120.6199 | 45.2615
123.1432 | 5.6966 | 4.1841 | 253.98 | 3.4194 | 9.0109 | 6.1083 | 207.853 | 34.0491 | 5.8686 | 70.0438 | 1.1125 | 96.7761 | 72.0224
181.7007 | 2.8627 | 5.4804 | 353.5047 | 2.4447 | 4.5232 | 3.4548 | 273.0278 | 24.3041 | 8.2833 | 89.8393 | 0.44215 | 61.9803 | 86.9487
165.4902 | 2.6124 | 5.3313 | 341.4867 | 2.3023 | 4.1081 | 3.9215 | 268.2694 | 21.9592 | 8.246 | 87.435 | 0.51382 | 68.4177 | 94.1092
100.3656 | 7.102 | 3.349 | 202.3591 | 3.9173 | 11.3479 | 7.5264 | 174.1884 | 38.6041 | 5.2971 | 59.8492 | 1.3989 | 109.2577 | 48.6325
169.3335 | 4.0754 | 4.9145 | 322.473 | 2.971 | 6.1917 | 4.9078 | 237.4007 | 27.5948 | 7.2295 | 82.2762 | 0.66079 | 71.3127 | 79.5387
150.2486 | 4.4349 | 4.7045 | 311.116 | 3.034 | 6.2739 | 5.5189 | 247.2362 | 32.2644 | 7.0833 | 77.4987 | 0.73086 | 79.8576 | 91.4786
121.1128 | 6.2447 | 4.0017 | 236.8641 | 3.6745 | 8.7139 | 6.5917 | 194.035 | 36.4101 | 5.7901 | 63.9718 | 1.1802 | 108.4367 | 55.9803
167.798 | 3.6099 | 5.2752 | 355.4174 | 2.6154 | 4.7668 | 3.8428 | 260.134 | 23.8007 | 7.5983 | 87.1349 | 0.63968 | 68.6918 | 87.647
61.5936 | 10.3665 | 2.186 | 112.5844 | 4.8717 | 14.512 | 9.6368 | 112.8699 | 49.6095 | 3.2339 | 44.4239 | 1.8742 | 148.9877 | 27.7183
183.8405 | 3.3947 | 5.4339 | 359.7551 | 2.4822 | 4.5644 | 3.9596 | 277.2155 | 23.9424 | 7.9343 | 86.6038 | 0.47996 | 63.3978 | 91.9427
143.3994 | 4.605 | 4.6815 | 294.0577 | 2.9646 | 7.5675 | 5.6604 | 226.6 | 31.4205 | 6.5324 | 75.1601 | 0.82292 | 91.6136 | 77.2977
113.5319 | 6.1988 | 3.8836 | 250.7088 | 3.5496 | 10.127 | 6.7568 | 199.1412 | 37.5037 | 6.1307 | 64.1276 | 1.1701 | 102.6254 | 42.9447
118.7819 | 6.1366 | 3.8426 | 237.5336 | 3.5152 | 8.2954 | 7.0334 | 195.6665 | 34.3603 | 5.8778 | 65.8485 | 1.1411 | 105.2056 | 66.2618
46.8197 | 10.0347 | 1.9918 | 105.5751 | 4.9666 | 14.542 | 9.9581 | 103.0672 | 49.3861 | 2.7641 | 41.3839 | 1.9835 | 153.367 | 31.988
88.0036 | 7.162 | 3.4003 | 208.2407 | 4.0544 | 10.8077 | 7.3633 | 174.8569 | 38.7932 | 4.5994 | 56.2412 | 1.3112 | 116.5637 | 28.442
108.4895 | 6.8789 | 3.4586 | 221.0999 | 3.793 | 11.1879 | 7.6005 | 175.386 | 40.1266 | 5.3112 | 62.1668 | 1.2862 | 113.2998 | 52.114
125.1734 | 5.9922 | 3.8661 | 244.6916 | 3.7011 | 8.8381 | 6.7702 | 201.3346 | 37.9714 | 5.5403 | 67.576 | 1.1658 | 100.8857 | 49.4636
118.9955 | 5.7952 | 4.2649 | 263.1664 | 3.381 | 8.5038 | 5.9373 | 208.0525 | 35.9966 | 6.1482 | 68.6906 | 1.0315 | 96.9904 | 67.189
94.0256 | 7.9088 | 3.0416 | 172.7866 | 4.1578 | 11.4907 | 8.4024 | 150.2062 | 42.1361 | 4.4986 | 53.9237 | 1.5566 | 129.6154 | 40.5414
126.7914 | 5.9162 | 4.1625 | 258.4302 | 3.3615 | 8.579 | 6.4088 | 202.9166 | 36.3455 | 5.912 | 68.4979 | 1.1237 | 102.4428 | 67.3721
71.2851 | 8.9307 | 2.363 | 123.6565 | 4.6564 | 13.5562 | 9.1061 | 121.9884 | 46.795 | 4.1248 | 45.5464 | 1.8843 | 134.5545 | 26.015
107.5667 | 6.2893 | 3.5548 | 214.9467 | 3.7145 | 10.0995 | 7.5625 | 180.0974 | 37.572 | 5.1463 | 62.2275 | 1.2445 | 106.6853 | 40.2675
122.6318 | 5.9397 | 3.9654 | 236.0074 | 3.5702 | 10.1221 | 7.1622 | 197.4053 | 34.7832 | 5.5281 | 66.5436 | 1.2213 | 98.2756 | 52.5712
120.5809 | 5.8024 | 3.8882 | 230.8514 | 3.5207 | 9.9594 | 6.5733 | 187.1445 | 36.7726 | 5.8392 | 66.7116 | 1.1096 | 97.9882 | 72.6453
113.8144 | 7.0098 | 3.4389 | 210.2529 | 3.9031 | 10.2779 | 7.4758 | 178.0738 | 40.9512 | 5.2091 | 58.3043 | 1.2936 | 113.7715 | 38.0796
147.4029 | 4.2962 | 4.722 | 288.0426 | 2.9681 | 7.0916 | 5.4771 | 235.1314 | 32.3621 | 7.3299 | 75.0446 | 0.83875 | 87.725 | 84.8803
100.8144 | 7.4417 | 3.0224 | 186.4684 | 3.9837 | 11.746 | 7.7579 | 166.1495 | 39.7751 | 5.1233 | 57.4907 | 1.4959 | 125.5683 | 29.4098
136.9196 | 5.8235 | 4.0425 | 257.1509 | 3.5851 | 8.9227 | 6.4059 | 201.1277 | 35.2722 | 6.387 | 69.4086 | 1.0284 | 99.4201 | 54.6255
81.9402 | 8.1897 | 2.9968 | 169.8129 | 4.326 | 12.4013 | 7.9509 | 138.6678 | 42.2074 | 4.4259 | 52.3157 | 1.6129 | 126.762 | 31.8892
135.9744 | 5.5735 | 4.2277 | 287.74 | 3.2115 | 7.6548 | 6.2186 | 220.2782 | 32.7249 | 6.669 | 73.8714 | 0.94988 | 99.8803 | 84.1207
124.5811 | 6.5636 | 3.8406 | 243.0339 | 3.6281 | 9.6405 | 6.9529 | 195.8131 | 36.6267 | 5.7308 | 66.093 | 1.0899 | 101.729 | 70.0966
84.7924 | 7.0972 | 3.2345 | 189.0921 | 3.993 | 10.6923 | 7.0786 | 166.9913 | 40.4204 | 5.1621 | 59.2163 | 1.4167 | 110.516 | 32.9039
67.7897 | 8.6958 | 2.7551 | 146.2219 | 4.4514 | 12.7643 | 8.8081 | 131.1744 | 46.6195 | 3.8255 | 47.6738 | 1.7023 | 130.7728 | 29.3897
117.242 | 5.9237 | 3.9135 | 243.3277 | 3.473 | 9.2053 | 6.6448 | 200.2622 | 34.1103 | 5.933 | 68.245 | 1.137 | 96.4948 | 56.2533
90.4142 | 8.192 | 3.0418 | 165.1778 | 4.3284 | 12.1614 | 8.5637 | 150.2566 | 44.7515 | 4.1382 | 51.3414 | 1.5435 | 130.1345 | 28.9552
101.9119 | 7.2665 | 3.4585 | 209.6192 | 3.912 | 10.9523 | 7.5511 | 165.8692 | 39.287 | 4.9325 | 57.0859 | 1.3738 | 112.5628 | 36.8397
86.5095 | 8.696 | 2.6236 | 157.406 | 4.4573 | 12.0235 | 8.666 | 135.0173 | 42.8952 | 4.2058 | 48.7481 | 1.7785 | 138.5729 | 31.1299
111.4178 | 6.8676 | 3.284 | 205.2408 | 4.078 | 10.9186 | 7.667 | 163.5532 | 41.0347 | 5.3402 | 61.714 | 1.3365 | 115.2702 | 32.2878
104.6918 | 6.3671 | 3.8866 | 227.6701 | 3.5897 | 8.5447 | 6.5571 | 193.9202 | 36.8071 | 5.8775 | 64.9108 | 1.159 | 104.9825 | 56.2807
125.8309 | 4.8601 | 4.4176 | 276.3459 | 3.3228 | 8.3816 | 6.37 | 219.8394 | 33.7606 | 6.8483 | 73.114 | 0.91521 | 95.2351 | 84.898
172.7079 | 3.2368 | 5.2592 | 362.2834 | 2.4759 | 4.9575 | 4.3182 | 257.6916 | 25.7438 | 7.5776 | 85.729 | 0.53705 | 73.1966 | 97.4736
95.9004 | 6.9636 | 3.5353 | 208.7291 | 3.8638 | 10.4713 | 7.3747 | 176.192 | 35.2246 | 5.4181 | 61.8794 | 1.3234 | 110.4143 | 51.4006
91.8083 | 6.396 | 3.6203 | 211.5647 | 3.9615 | 10.2106 | 7.763 | 173.1102 | 37.4221 | 5.0662 | 59.2357 | 1.3755 | 117.2648 | 42.3041
44.4654 | 9.3437 | 1.982 | 110.4162 | 4.9572 | 15.1385 | 9.9928 | 105.1349 | 50.1758 | 3.0943 | 40.5519 | 1.9752 | 150.9457 | 30.2776
88.0822 | 6.7878 | 3.5358 | 204.1504 | 4.0694 | 10.1601 | 7.9004 | 165.9235 | 39.1682 | 4.9658 | 58.2426 | 1.344 | 116.2466 | 43.1077
59.9545 | 8.7763 | 2.4278 | 131.8756 | 4.6427 | 14.42 | 8.6944 | 128.5879 | 49.1709 | 3.5783 | 44.011 | 1.7991 | 130.8772 | 28.191
121.6224 | 6.2142 | 3.9475 | 230.8585 | 3.5871 | 9.3881 | 7.2528 | 194.1059 | 35.5448 | 5.8437 | 66.8537 | 1.1238 | 108.8569 | 50.568
99.6783 | 6.9988 | 3.3556 | 209.2463 | 4.0088 | 11.1284 | 7.8216 | 160.1724 | 40.6374 | 5.1878 | 59.18 | 1.4126 | 110.0215 | 33.6406
137.1761 | 6.0417 | 4.114 | 244.8693 | 3.6 | 8.4229 | 5.84 | 204.147 | 35.6889 | 5.8499 | 67.5496 | 0.94275 | 105.4924 | 61.3521
102.0573 | 7.5843 | 3.4293 | 219.5618 | 3.7801 | 10.3178 | 7.2748 | 177.3713 | 35.127 | 4.9135 | 62.2523 | 1.3566 | 121.9522 | 35.9974
122.4384 | 6.1694 | 3.8801 | 233.6222 | 3.6673 | 9.1993 | 6.935 | 184.2009 | 36.3139 | 5.5342 | 66.3013 | 1.3369 | 98.5143 | 47.9029
90.981 | 7.717 | 3.1981 | 191.4509 | 4.0505 | 11.1351 | 8.1454 | 158.4867 | 41.1772 | 4.7822 | 55.6241 | 1.4878 | 126.6851 | 41.8134
116.9519 | 6.7164 | 3.8494 | 234.0195 | 3.5519 | 9.7046 | 7.1932 | 189.4717 | 38.2561 | 5.47 | 65.6829 | 1.2087 | 106.664 | 60.1569
137.2467 | 5.5099 | 4.455 | 270.361 | 3.1301 | 7.9952 | 5.3422 | 215.9928 | 29.3821 | 6.663 | 73.9542 | 0.92252 | 87.4827 | 78.9077
150.5417 | 4.6246 | 4.5883 | 276.2725 | 3.0884 | 7.4738 | 5.5267 | 225.6276 | 31.8856 | 6.608 | 73.4865 | 0.80591 | 78.323 | 84.6156
80.5394 | 8.923 | 2.6813 | 151.9271 | 4.5949 | 12.599 | 8.5464 | 137.3017 | 45.5725 | 3.961 | 48.2036 | 1.7342 | 119.1274 | 29.7888
88.0779 | 9.181 | 2.4638 | 131.6151 | 4.5431 | 13.249 | 8.7318 | 130.5352 | 47.4491 | 3.9781 | 47.9294 | 1.6653 | 140.14 | 32.1857
118.2448 | 6.8255 | 3.9203 | 241.9995 | 3.6688 | 9.1685 | 7.0608 | 188.173 | 35.4266 | 5.6161 | 65.1569 | 1.1292 | 110.1425 | 49.3374
88.8383 | 8.6183 | 3.0408 | 170.4124 | 4.2639 | 12.8815 | 8.1405 | 141.1395 | 44.2114 | 4.6279 | 54.8344 | 1.5628 | 124.2746 | 28.2643
116.5985 | 5.7073 | 3.9733 | 263.7803 | 3.5045 | 8.6396 | 6.5336 | 202.8492 | 33.4732 | 6.0549 | 66.359 | 1.1319 | 96.8576 | 74.5042
105.9165 | 7.3648 | 3.3953 | 197.1399 | 3.9197 | 10.7269 | 7.4981 | 175.2993 | 42.9417 | 4.8215 | 60.9666 | 1.3352 | 116.2709 | 41.6528
120.0891 | 6.0649 | 3.9664 | 252.8096 | 3.4662 | 9.4341 | 7.0389 | 192.2152 | 35.3837 | 5.5415 | 66.4867 | 1.1915 | 103.0372 | 60.0426
109.6761 | 5.3605 | 4.1689 | 257.1049 | 3.3688 | 8.1689 | 5.733 | 205.7789 | 31.8411 | 6.5351 | 66.9371 | 1.064 | 101.2836 | 72.4224
117.8691 | 6.1764 | 3.9437 | 255.7379 | 3.597 | 9.3343 | 6.9011 | 210.6694 | 33.8196 | 6.2226 | 67.909 | 1.111 | 100.3944 | 68.3343
145.0527 | 4.1614 | 4.8594 | 325.3033 | 2.6008 | 6.6529 | 5.285 | 251.2485 | 29.3318 | 7.3441 | 82.8805 | 0.59769 | 80.6847 | 78.6597
99.426 | 7.1199 | 3.5133 | 196.1722 | 3.9833 | 10.2054 | 7.6135 | 178.2477 | 38.9557 | 5.2637 | 60.0105 | 1.3819 | 110.2935 | 44.8001
52.2994 | 9.8575 | 2.0104 | 123.9512 | 5.0247 | 14.6946 | 10.0681 | 97.418 | 51.5144 | 2.9352 | 39.0465 | 1.989 | 150.9313 | 30.1653
72.5113 | 9.4146 | 2.6596 | 161.6427 | 4.4946 | 13.5571 | 8.2327 | 129.1945 | 47.4211 | 4.1367 | 48.3754 | 1.6998 | 136.579 | 35.7569
106.5474 | 7.6832 | 3.3276 | 206.8354 | 3.9221 | 10.911 | 7.7696 | 175.0262 | 41.0731 | 5.1141 | 59.9285 | 1.3548 | 113.9216 | 53.7489
118.1971 | 5.2983 | 4.2625 | 281.5724 | 3.3199 | 8.0366 | 6.2985 | 216.4614 | 34.239 | 5.9785 | 69.5425 | 0.90008 | 92.4199 | 83.8623
116.018 | 6.8553 | 3.5941 | 219.7156 | 3.9283 | 9.9506 | 7.285 | 179.3038 | 36.7393 | 5.6103 | 64.3698 | 1.2496 | 119.6093 | 51.03
88.5919 | 8.1886 | 2.9579 | 180.1456 | 4.2843 | 11.8939 | 8.089 | 150.8812 | 41.5022 | 4.7739 | 55.2974 | 1.6018 | 131.6878 | 38.0619
80.6666 | 8.1666 | 3.0732 | 181.4828 | 4.1811 | 11.7218 | 8.5651 | 161.3005 | 40.1945 | 4.4993 | 55.9277 | 1.5899 | 117.9074 | 30.1467
116.0786 | 6.6105 | 3.7648 | 224.7207 | 3.8771 | 9.9865 | 6.6476 | 185.0491 | 36.7929 | 5.7205 | 62.7281 | 1.2297 | 107.1694 | 61.4194
149.2527 | 5.6173 | 4.2578 | 264.8772 | 3.3501 | 8.3732 | 6.474 | 211.1398 | 36.3249 | 6.557 | 72.7423 | 1.0401 | 85.9731 | 64.1331
169.5132 | 3.7868 | 4.7862 | 313.1224 | 2.7066 | 5.9085 | 5.0939 | 241.6287 | 27.9172 | 8.1053 | 81.8766 | 0.77233 | 79.7232 | 75.8454
113.5147 | 7.8725 | 3.3315 | 206.6084 | 4.0059 | 10.6901 | 7.5711 | 169.1619 | 42.4477 | 5.1558 | 61.0435 | 1.4623 | 112.216 | 45.0628
54.6256 | 9.4788 | 2.0833 | 104.5409 | 4.8314 | 13.9991 | 10.4413 | 111.902 | 46.3538 | 3.3276 | 42.9664 | 1.952 | 144.9388 | 31.9423
94.8056 | 8.3833 | 2.9792 | 173.6725 | 4.2479 | 12.0378 | 8.4516 | 149.7961 | 42.0648 | 4.645 | 53.5541 | 1.5377 | 128.432 | 28.4009
165.1925 | 4.3899 | 4.749 | 300.1603 | 2.9886 | 7.5851 | 5.2579 | 248.2867 | 27.5422 | 7.4304 | 79.272 | 0.64659 | 80.9945 | 76.2858
108.048 | 6.8616 | 3.8272 | 237.5357 | 3.7483 | 10.8445 | 7.079 | 185.5185 | 37.4847 | 5.7547 | 65.1127 | 1.2123 | 102.4143 | 49.9749
142.421 | 5.1968 | 4.1756 | 256.3401 | 3.213 | 8.528 | 6.2295 | 212.7821 | 33.995 | 6.0196 | 72.5069 | 1.015 | 88.8435 | 59.0507
92.947 | 7.9446 | 2.8892 | 174.4589 | 4.171 | 11.459 | 8.3393 | 152.3707 | 40.5182 | 4.4385 | 51.0234 | 1.6982 | 128.576 | 32.0421
131.9557 | 5.3178 | 4.2576 | 274.8886 | 3.2705 | 8.4566 | 6.1671 | 214.3013 | 31.3522 | 6.5463 | 72.493 | 0.98589 | 88.7774 | 59.3076
77.9841 | 8.2699 | 2.7464 | 162.3872 | 4.5273 | 13.1176 | 8.7565 | 134.2746 | 46.2779 | 3.7609 | 51.0163 | 1.6819 | 130.6752 | 26.123
110.9492 | 7.1316 | 3.2585 | 200.3905 | 3.8163 | 12.1482 | 7.0845 | 166.9965 | 41.2936 | 5.1736 | 60.4272 | 1.3509 | 110.6351 | 37.2194
85.8989 | 8.4496 | 2.9619 | 178.7717 | 4.3468 | 12.1269 | 8.057 | 141.9357 | 41.476 | 4.1992 | 53.1223 | 1.5679 | 115.4494 | 29.6691
111.9038 | 7.2176 | 3.4654 | 211.6732 | 4.0794 | 10.3864 | 7.7658 | 178.8161 | 37.8294 | 5.508 | 60.6493 | 1.393 | 115.9399 | 47.2071
109.8971 | 7.0512 | 3.6524 | 230.078 | 3.8203 | 9.476 | 7.305 | 185.3018 | 37.1336 | 5.3573 | 63.3364 | 1.2295 | 105.6299 | 50.7688
70.0241 | 8.5137 | 2.7694 | 143.0344 | 4.3758 | 13.1112 | 8.3709 | 130.0495 | 43.0363 | 4.3419 | 51.0574 | 1.6033 | 127.7067 | 36.9613
107.0632 | 6.4294 | 3.7268 | 227.285 | 3.727 | 9.631 | 6.7544 | 186.1562 | 37.3973 | 5.4881 | 63.6274 | 1.1687 | 112.1915 | 60.2682
100.735 | 6.7893 | 3.4305 | 204.466 | 3.9606 | 10.6572 | 7.3496 | 176.3615 | 39.1278 | 5.3978 | 60.6088 | 1.3048 | 118.4163 | 29.9186
53.2873 | 10.3143 | 1.9591 | 110.2776 | 5.1336 | 14.7735 | 10.4368 | 98.5227 | 51.4588 | 3.3116 | 40.8481 | 1.9691 | 151.7813 | 28.6672
72.4623 | 8.0508 | 2.8947 | 173.8772 | 4.3723 | 13.1387 | 7.8745 | 154.5824 | 42.4995 | 4.5527 | 51.151 | 1.5211 | 126.6774 | 31.8024
108.2878 | 7.7202 | 3.1883 | 174.7902 | 4.0558 | 11.3072 | 7.77 | 157.2265 | 42.5652 | 4.6119 | 54.5763 | 1.4986 | 114.7752 | 32.8779
155.5082 | 4.6322 | 4.6605 | 298.2834 | 3.094 | 7.5152 | 5.4738 | 223.4826 | 29.7226 | 6.9948 | 75.7326 | 0.86087 | 87.4813 | 76.8159
127.2536 | 6.9391 | 4.1716 | 240.2206 | 3.4705 | 9.336 | 6.1415 | 188.3304 | 34.5753 | 5.772 | 71.8 | 1.1871 | 106.7314 | 79.6782
114.4646 | 6.9251 | 3.5304 | 210.7651 | 3.9109 | 9.3319 | 7.3018 | 187.2405 | 38.2583 | 5.0775 | 61.2268 | 1.2976 | 110.9518 | 64.3606
142.2837 | 4.6046 | 4.6484 | 293.8466 | 3.0381 | 8.2247 | 5.1535 | 225.8269 | 28.2445 | 6.7701 | 74.3392 | 0.83124 | 90.5212 | 70.583
90.1864 | 6.9186 | 3.3335 | 204.5861 | 3.9719 | 10.0658 | 7.3567 | 165.6925 | 39.6378 | 5.0387 | 57.9799 | 1.4005 | 111.9478 | 43.5491
145.3707 | 5.236 | 4.518 | 278.7612 | 3.1668 | 7.2108 | 5.537 | 222.5533 | 33.1859 | 6.5486 | 74.8499 | 0.86712 | 81.7383 | 78.4784
192.9683 | 2.5667 | 5.7013 | 357.1736 | 2.2559 | 3.9604 | 3.6393 | 281.3067 | 21.2541 | 8.3462 | 92.1966 | 0.32763 | 57.1438 | 95.2228
83.2341 | 7.8946 | 2.9947 | 172.5466 | 4.2692 | 11.7186 | 8.107 | 144.7883 | 44.1056 | 4.352 | 52.8213 | 1.5162 | 126.3844 | 48.2011
84.6163 | 7.3178 | 3.1653 | 181.716 | 4.2005 | 11.5611 | 8.0827 | 161.349 | 41.7738 | 4.6711 | 55.8227 | 1.527 | 122.2178 | 33.169
80.2935 | 8.1877 | 2.9496 | 179.4686 | 4.2917 | 11.9039 | 8.7703 | 147.1951 | 43.3956 | 4.3232 | 52.0275 | 1.629 | 125.8092 | 30.6976
54.658 | 9.9609 | 2.0288 | 102.4191 | 4.9955 | 15.5265 | 10.211 | 106.9208 | 50.4003 | 2.7007 | 41.5734 | 2.095 | 151.6926 | 32.1957
166.8781 | 4.5647 | 4.9643 | 333.5681 | 2.6969 | 6.2768 | 5.2104 | 240.8911 | 27.0861 | 7.4863 | 80.6302 | 0.60543 | 74.6103 | 77.6943
148.7204 | 5.2982 | 4.2442 | 286.1617 | 3.2048 | 7.909 | 6.0041 | 215.7227 | 33.497 | 6.2263 | 72.6192 | 0.93004 | 86.9095 | 71.6654
91.5578 | 7.303 | 2.9197 | 168.116 | 4.2332 | 11.5667 | 8.1955 | 152.7591 | 42.0089 | 4.3248 | 50.2858 | 1.4558 | 126.7877 | 37.6213
154.5787 | 4.0226 | 5.0332 | 332.6827 | 2.8598 | 5.8797 | 4.8905 | 247.6381 | 26.9554 | 7.2278 | 81.8079 | 0.67706 | 73.1867 | 76.9224
89.335 | 8.1741 | 3.2488 | 190.1242 | 4.2426 | 11.2674 | 7.6003 | 153.0642 | 43.4541 | 4.7019 | 55.0647 | 1.5255 | 122.9445 | 28.2313
119.6121 | 6.0516 | 3.96 | 238.297 | 3.5198 | 8.2632 | 6.6952 | 196.5904 | 32.6412 | 6.1889 | 69.3761 | 1.042 | 96.6669 | 82.8542
153.0399 | 5.2732 | 4.6042 | 288.0672 | 3.181 | 7.8419 | 5.4664 | 220.1618 | 30.3113 | 6.8184 | 74.7624 | 0.7945 | 80.4839 | 77.0414
87.7994 | 7.6736 | 3.2277 | 197.6184 | 4.0905 | 11.1314 | 7.8324 | 167.3966 | 42.0089 | 5.0104 | 55.1754 | 1.536 | 120.786 | 38.8767
108.216 | 6.5373 | 3.6175 | 227.4488 | 3.7097 | 10.1812 | 7.2135 | 184.9657 | 36.1332 | 5.4985 | 63.2214 | 1.2668 | 105.3982 | 48.3094
174.4354 | 3.2187 | 5.2327 | 354.0809 | 2.5639 | 5.3633 | 4.1298 | 260.1986 | 25.5732 | 7.8625 | 85.5279 | 0.49497 | 65.2644 | 92.2441
125.3749 | 6.3233 | 3.6307 | 231.2475 | 3.7227 | 10.5795 | 6.8186 | 183.3793 | 35.2582 | 5.3441 | 63.6499 | 1.2228 | 105.735 | 49.0871
130.3225 | 6.678 | 3.5883 | 207.0787 | 3.7726 | 10.6908 | 7.3684 | 183.1303 | 37.5905 | 5.4672 | 59.4372 | 1.3963 | 112.4319 | 45.9798
114.5792 | 6.2098 | 3.9682 | 255.2085 | 3.5518 | 9.1922 | 6.6481 | 203.916 | 32.9163 | 5.9528 | 67.6998 | 1.1471 | 100.3465 | 56.0056
103.8538 | 7.3587 | 3.2828 | 189.5701 | 3.9727 | 12.1072 | 8.3963 | 161.757 | 39.1004 | 5.1037 | 58.7697 | 1.3963 | 112.5353 | 38.6258
109.0619 | 6.3011 | 3.6678 | 214.3242 | 3.6766 | 9.9439 | 7.3088 | 172.4922 | 38.4015 | 5.3476 | 61.1098 | 1.2462 | 108.8927 | 53.4287
150.5365 | 4.6344 | 4.5996 | 313.0498 | 3.0313 | 6.723 | 5.3814 | 238.2084 | 29.4334 | 7.0969 | 73.0519 | 0.8324 | 83.8691 | 69.9734
122.9781 | 6.3615 | 3.9601 | 257.5911 | 3.5363 | 9.2859 | 7.1929 | 205.6822 | 36.6208 | 5.8264 | 66.8078 | 1.0345 | 99.8408 | 49.9424
72.4085 | 7.8376 | 2.696 | 163.6246 | 4.2372 | 12.8465 | 8.6259 | 145.3303 | 44.7453 | 4.231 | 49.7186 | 1.6424 | 124.4916 | 34.871
132.3832 | 6.4379 | 3.8733 | 234.3304 | 3.5538 | 9.014 | 6.8688 | 200.6464 | 35.4752 | 6.2528 | 65.4753 | 1.1831 | 106.7112 | 57.1439
90.5365 | 6.3724 | 3.46 | 210.7859 | 3.8699 | 10.4933 | 6.506 | 174.088 | 40.1997 | 4.8291 | 58.7089 | 1.3759 | 119.0444 | 49.0317
189.8358 | 2.2203 | 5.7044 | 381.0442 | 2.1809 | 3.7346 | 3.3067 | 289.2062 | 21.6014 | 8.5354 | 89.7426 | 0.33398 | 53.7166 | 91.5373
122.2522 | 6.3604 | 3.6485 | 217.7938 | 3.9374 | 11.167 | 7.2135 | 181.1088 | 36.7747 | 5.617 | 63.5356 | 1.2958 | 108.9054 | 35.5004
96.6227 | 7.8097 | 3.2437 | 198.3551 | 4.0297 | 11.7045 | 7.6753 | 163.3233 | 39.1614 | 4.6359 | 56.7151 | 1.4762 | 122.2671 | 36.1613
73.735 | 8.9654 | 2.8557 | 154.4085 | 4.3482 | 13.1854 | 8.7218 | 135.1371 | 46.4396 | 4.1753 | 51.2853 | 1.6686 | 129.7725 | 27.8612
69.1839 | 9.0436 | 2.8573 | 145.851 | 4.6172 | 12.9126 | 9.0999 | 132.7504 | 47.1314 | 3.9339 | 47.91 | 1.7974 | 136.511 | 32.3648
139.7621 | 5.8729 | 4.1751 | 264.5769 | 3.3229 | 8.0089 | 6.3959 | 218.3024 | 33.0628 | 6.518 | 69.7748 | 1.0027 | 88.5992 | 71.8939
141.5416 | 4.7161 | 4.4517 | 292.8985 | 3.2113 | 7.3025 | 5.5883 | 221.8324 | 31.1079 | 6.6983 | 73.4487 | 0.91306 | 87.3248 | 56.176
119.6839 | 6.4456 | 3.865 | 241.7556 | 3.5816 | 9.6526 | 6.2696 | 184.18 | 35.6639 | 5.4265 | 64.8785 | 1.1429 | 107.4499 | 60.0169
54.6665 | 10.0719 | 2.0065 | 101.637 | 5.0914 | 15.6638 | 10.0259 | 102.3634 | 47.142 | 3.3801 | 39.3089 | 1.9537 | 144.9619 | 27.9386
119.7193 | 6.3011 | 3.8032 | 218.4161 | 3.7243 | 9.3405 | 6.9459 | 193.7409 | 37.2865 | 5.4808 | 61.5143 | 1.2255 | 107.4174 | 68.136
97.4949 | 7.5665 | 3.4173 | 205.1219 | 3.957 | 11.757 | 7.358 | 165.8471 | 36.4523 | 5.1029 | 57.8826 | 1.3688 | 109.737 | 31.8301
156.9358 | 3.8806 | 5.0539 | 339.9519 | 2.5787 | 6.0246 | 4.447 | 261.9827 | 24.7934 | 7.585 | 83.2576 | 0.54664 | 71.5535 | 95.486
77.5066 | 8.0662 | 2.859 | 167.4731 | 4.429 | 12.6482 | 8.2613 | 146.7671 | 42.9746 | 4.4385 | 51.3432 | 1.5126 | 130.3113 | 30.4118
130.8801 | 6.4852 | 3.9317 | 242.1396 | 3.533 | 9.7786 | 6.6435 | 189.6094 | 37.1138 | 6.042 | 66.3488 | 1.2076 | 101.5385 | 66.3
121.3375 | 6.2671 | 3.8731 | 248.5536 | 3.4877 | 9.1513 | 6.5577 | 197.5307 | 33.325 | 5.8003 | 63.6139 | 1.1232 | 106.254 | 55.7605
92.311 | 7.6041 | 3.4843 | 197.3492 | 4.0879 | 10.8081 | 8.0197 | 162.504 | 39.4219 | 4.8919 | 59.4047 | 1.3672 | 120.1561 | 28.9295
119.394 | 6.492 | 4.0758 | 246.8834 | 3.5215 | 9.1947 | 6.5148 | 208.7047 | 34.6127 | 5.7621 | 67.8978 | 1.0574 | 91.1202 | 69.5534
71.8129 | 9.2187 | 2.2704 | 125.2541 | 4.8573 | 13.8412 | 9.4707 | 117.9379 | 47.1388 | 3.7874 | 45.279 | 1.7389 | 137.9831 | 28.0324
51.7635 | 9.8536 | 1.9415 | 108.0752 | 4.9243 | 15.0164 | 10.0728 | 93.8043 | 50.2709 | 2.9453 | 40.8924 | 2.0604 | 143.322 | 30.7125
123.5484 | 5.2603 | 4.3221 | 249.8518 | 3.3232 | 7.8126 | 5.5693 | 223.1549 | 33.9341 | 6.5686 | 70.0393 | 0.92521 | 93.0587 | 79.5624
112.503 | 6.2309 | 3.8616 | 240.0713 | 3.6896 | 9.6862 | 7.0018 | 198.217 | 35.9124 | 5.9866 | 66.0331 | 1.1963 | 107.5623 | 56.2724
58.6465 | 10.4053 | 2.0855 | 94.7149 | 4.9143 | 14.9366 | 10.9755 | 101.4222 | 52.3084 | 2.9493 | 38.3055 | 1.9553 | 151.3427 | 30.9634
57.321 | 9.0641 | 2.3342 | 125.8403 | 4.7929 | 13.8915 | 9.1709 | 119.4368 | 47.3565 | 3.4455 | 43.6292 | 1.8713 | 144.0729 | 29.6465
131.5665 | 6.0766 | 3.7801 | 230.9732 | 3.6489 | 9.36 | 6.7243 | 176.7448 | 35.3035 | 5.6369 | 65.5551 | 1.2526 | 104.2893 | 64.4601
77.3441 | 9.3786 | 2.2539 | 134.5272 | 4.7109 | 13.6625 | 9.2297 | 114.4941 | 50.1219 | 3.7004 | 43.2837 | 1.7913 | 144.2928 | 28.9665
119.5101 | 6.8774 | 3.5199 | 221.5497 | 3.7716 | 9.7388 | 7.3672 | 189.0754 | 41.9993 | 5.1503 | 61.306 | 1.2815 | 111.9867 | 50.0105
72.6442 | 9.0495 | 2.5007 | 136.1082 | 4.6538 | 13.6778 | 9.0769 | 125.7936 | 47.1169 | 3.7106 | 45.7178 | 1.7452 | 142.9593 | 29.6582
119.7649 | 6.1055 | 3.5132 | 216.3963 | 3.7418 | 9.7695 | 6.9514 | 179.8071 | 34.1758 | 5.5466 | 63.198 | 1.2355 | 109.4372 | 57.1897
129.9015 | 6.1787 | 4.1886 | 263.2621 | 3.3242 | 8.5553 | 6.4275 | 207.8536 | 34.3329 | 6.2833 | 70.8351 | 1.071 | 89.8366 | 71.7066
178.1013 | 3.2176 | 5.486 | 354.4054 | 2.54 | 5.2808 | 4.1278 | 266.1572 | 23.2941 | 8.2729 | 86.3505 | 0.52254 | 58.9265 | 92.3497
70.9233 | 9.1381 | 2.7583 | 158.315 | 4.4054 | 12.5521 | 8.9703 | 146.9979 | 46.2457 | 3.8978 | 51.2962 | 1.6248 | 125.0068 | 36.464
82.035 | 8.3977 | 2.9583 | 156.0209 | 4.2351 | 12.3395 | 8.5327 | 141.1505 | 43.5086 | 4.2213 | 51.5353 | 1.6237 | 125.8699 | 37.7082
92.693 | 7.0952 | 3.484 | 205.5592 | 3.9045 | 10.8006 | 7.5514 | 162.5057 | 38.5392 | 5.1801 | 57.6797 | 1.3145 | 121.9946 | 44.9124
157.6443 | 4.338 | 4.9085 | 311.3897 | 2.737 | 6.5239 | 4.8486 | 244.2291 | 28.9896 | 7.0113 | 79.9846 | 0.81996 | 83.4452 | 92.3554
126.1079 | 5.9004 | 4.2672 | 267.3293 | 3.2492 | 7.9743 | 6.095 | 218.0762 | 34.8961 | 6.8029 | 71.9654 | 1.0002 | 95.1267 | 70.7702
142.8625 | 4.4838 | 4.7247 | 271.6184 | 3.0389 | 7.4333 | 5.0497 | 235.6303 | 28.9024 | 6.6266 | 74.9579 | 0.84527 | 87.3 | 65.5391
154.2706 | 3.5923 | 5.1798 | 347.115 | 2.5778 | 5.184 | 4.5661 | 258.2834 | 26.4759 | 7.6818 | 86.554 | 0.49715 | 70.8651 | 90.518
44.13 | 10.1313 | 2.0056 | 92.8643 | 5.0634 | 14.7557 | 10.1878 | 95.7299 | 47.1661 | 2.8393 | 41.9064 | 2.0482 | 154.6746 | 26.9111
66.8997 | 8.989 | 2.5313 | 148.4649 | 4.5073 | 13.0618 | 9.0265 | 120.1552 | 45.411 | 3.7059 | 46.8387 | 1.7387 | 130.4687 | 29.7867
100.3556 | 6.9181 | 3.3549 | 205.8793 | 3.9198 | 11.3005 | 7.4211 | 173.4422 | 37.3975 | 5.2197 | 61.3812 | 1.4113 | 120.6511 | 37.7088
128.1388 | 6.5001 | 3.8793 | 227.3958 | 3.6488 | 9.1674 | 7.2618 | 194.3942 | 34.8846 | 5.7875 | 65.3827 | 1.128 | 104.2918 | 52.4346
102.617 | 7.3414 | 3.3533 | 205.2482 | 4.0045 | 10.948 | 7.3616 | 173.2302 | 41.1849 | 4.9204 | 59.3343 | 1.372 | 116.1056 | 33.1704
77.5406 | 9.3724 | 2.434 | 142.7718 | 4.5779 | 13.5687 | 8.7845 | 125.482 | 45.3577 | 4.29 | 50.0407 | 1.6617 | 141.3259 | 30.6863
147.2862 | 5.7308 | 4.5671 | 295.6918 | 3.2477 | 7.3146 | 5.7063 | 211.4673 | 30.9029 | 6.7697 | 74.2642 | 0.94783 | 91.2523 | 76.6098
96.8113 | 8.1793 | 2.921 | 176.9668 | 4.2333 | 11.4501 | 8.5571 | 144.7177 | 44.5105 | 4.508 | 52.3514 | 1.5902 | 121.9425 | 28.8713
91.8756 | 7.473 | 3.2346 | 187.6558 | 3.8654 | 10.9611 | 8.1586 | 169.885 | 41.1337 | 5.1088 | 57.0839 | 1.3327 | 116.7895 | 47.7516
92.6196 | 6.966 | 3.4625 | 217.542 | 4.0383 | 11.2437 | 7.9155 | 170.3174 | 36.8919 | 5.1492 | 59.3662 | 1.3312 | 118.8707 | 35.35
112.6531 | 6.5529 | 3.6489 | 224.9919 | 3.7717 | 9.256 | 6.6426 | 176.9229 | 37.1897 | 5.585 | 63.7661 | 1.2008 | 104.955 | 55.2154
103.6087 | 6.5872 | 3.5428 | 220.7585 | 3.7642 | 9.6933 | 7.1159 | 180.6715 | 37.8085 | 5.5705 | 62.4653 | 1.2851 | 106.4858 | 45.7968
88.3103 | 8.1576 | 2.9989 | 194.631 | 4.2124 | 12.1 | 7.9874 | 155.9249 | 43.1647 | 4.5923 | 53.6236 | 1.3929 | 124.8633 | 28.7609
60.9282 | 9.1296 | 2.449 | 131.3858 | 4.7257 | 13.0752 | 9.2769 | 123.6131 | 45.9647 | 3.8729 | 45.7979 | 1.8711 | 138.7857 | 30.5057
109.5223 | 6.0432 | 3.7508 | 236.1531 | 3.6261 | 9.967 | 6.708 | 185.1701 | 39.1806 | 5.7645 | 65.1416 | 1.1425 | 101.3323 | 53.8731
101.7551 | 7.1294 | 3.2466 | 185.9441 | 3.8013 | 12.2658 | 7.9417 | 163.2649 | 40.6138 | 4.9012 | 55.6211 | 1.5454 | 123.3006 | 31.4363
136.5516 | 6.8955 | 3.9015 | 244.8334 | 3.3965 | 8.828 | 6.4771 | 193.4606 | 33.1155 | 6.2697 | 67.3529 | 1.1298 | 102.5716 | 69.8253
112.858 | 6.4189 | 3.7991 | 228.3369 | 3.8057 | 10.4839 | 6.7258 | 186.4641 | 36.4933 | 5.6082 | 64.1227 | 1.1172 | 97.1897 | 51.7416
157.5075 | 4.5803 | 4.9668 | 307.8725 | 2.9359 | 6.7133 | 5.4724 | 241.8358 | 30.545 | 7.1616 | 77.2531 | 0.66373 | 81.5752 | 70.3898
89.5735 | 7.9221 | 3.1255 | 179.3595 | 4.3035 | 11.5168 | 8.1665 | 149.1639 | 41.7396 | 4.3702 | 55.0589 | 1.5318 | 126.8843 | 32.4225
110.7094 | 6.6736 | 3.6087 | 215.7935 | 3.8921 | 10.8392 | 7.4202 | 184.1977 | 37.9698 | 5.2141 | 59.784 | 1.2069 | 112.5061 | 58.3597
148.3034 | 5.6805 | 4.2298 | 286.1565 | 3.3554 | 8.1762 | 5.5671 | 224.1364 | 32.4309 | 6.5132 | 72.6682 | 0.90394 | 89.6911 | 72.7062
163.0654 | 3.7228 | 5.123 | 330.4178 | 2.5915 | 6.3244 | 4.3409 | 267.5383 | 23.3216 | 7.5242 | 83.5649 | 0.50724 | 69.0311 | 91.1003
48.9368 | 8.6706 | 2.5427 | 140.6813 | 4.5203 | 14.1973 | 8.5357 | 126.7779 | 44.7438 | 3.7625 | 49.1083 | 1.7008 | 134.6855 | 28.6237
79.9764 | 8.4628 | 2.9471 | 162.6691 | 4.2025 | 12.0271 | 8.0618 | 149.0792 | 42.0064 | 4.7533 | 54.308 | 1.6278 | 126.5061 | 34.6573
93.3787 | 7.6137 | 3.2566 | 185.5116 | 4.1607 | 11.8424 | 7.8099 | 148.6098 | 43.9605 | 4.9375 | 56.6112 | 1.4566 | 125.0484 | 30.5892
85.1575 | 7.6603 | 3.0867 | 178.8074 | 4.1792 | 11.6213 | 8.0926 | 145.7988 | 44.7981 | 4.2142 | 53.7784 | 1.5925 | 127.548 | 30.1253
136.4025 | 4.9617 | 4.3634 | 278.9201 | 3.2407 | 7.7407 | 5.8758 | 223.2536 | 30.5992 | 6.4477 | 72.2325 | 0.89402 | 96.2185 | 64.6863
141.185 | 5.0871 | 4.6256 | 304.9138 | 2.9706 | 7.3624 | 5.2662 | 216.4713 | 28.7648 | 6.4352 | 74.3585 | 0.90544 | 91.8391 | 77.0508
98.4747 | 7.2387 | 3.3648 | 210.7136 | 4.0174 | 11.2688 | 7.5407 | 161.8957 | 41.5081 | 4.8025 | 59.2564 | 1.4032 | 118.1888 | 39.7181
157.9812 | 5.402 | 4.5178 | 275.5415 | 3.258 | 6.6366 | 5.7454 | 223.2639 | 31.5017 | 6.5498 | 74.852 | 0.90054 | 83.9323 | 65.7105
74.4547 | 8.5715 | 2.697 | 142.6236 | 4.4108 | 13.5447 | 9.3329 | 128.8372 | 44.876 | 4.0399 | 51.642 | 1.6417 | 136.6965 | 32.1847
164.662 | 4.9788 | 4.5833 | 291.1001 | 2.9793 | 7.4104 | 5.5493 | 232.9425 | 28.5694 | 6.738 | 77.5802 | 0.80324 | 86.9858 | 65.0675
101.7935 | 7.5325 | 3.2902 | 201.8018 | 4.0443 | 11.372 | 7.8631 | 165.4848 | 40.2516 | 4.5313 | 55.9368 | 1.361 | 113.3756 | 32.8897
97.2439 | 7.5301 | 3.2977 | 207.4676 | 3.9682 | 11.7402 | 7.4804 | 166.9412 | 38.5141 | 4.9669 | 58.1671 | 1.4451 | 114.126 | 38.9015
143.15 | 5.9439 | 4.2748 | 280.8771 | 3.2906 | 8.7976 | 5.3622 | 218.4503 | 30.9653 | 6.7492 | 69.0082 | 0.96244 | 87.6717 | 75.1795
55.456 | 8.9046 | 2.6773 | 139.6642 | 4.4661 | 13.0346 | 8.8334 | 127.8844 | 44.7349 | 3.8056 | 46.3599 | 1.6796 | 125.4764 | 28.9881
70.2649 | 9.0679 | 2.4962 | 127.455 | 4.5473 | 13.1133 | 8.7422 | 129.2238 | 45.6501 | 4.2516 | 44.7645 | 1.7433 | 132.0211 | 30.352
133.8307 | 6.0701 | 4.2476 | 255.4484 | 3.4063 | 8.885 | 6.5763 | 206.6073 | 32.1666 | 6.0092 | 65.9235 | 1.0596 | 87.0799 | 72.1575
125.1308 | 6.0363 | 3.9157 | 246.6949 | 3.6508 | 10.0064 | 7.1513 | 195.9195 | 35.1925 | 5.8638 | 65.7306 | 1.1765 | 104.6902 | 54.3289
80.1411 | 8.8098 | 2.7351 | 151.9389 | 4.438 | 12.9041 | 8.5435 | 132.7164 | 43.8758 | 4.0872 | 51.0621 | 1.6693 | 133.3175 | 28.4157
110.3137 | 6.7966 | 3.4474 | 219.0983 | 3.8877 | 11.0099 | 7.4327 | 167.1049 | 38.7297 | 4.9607 | 60.6546 | 1.3729 | 109.6383 | 30.0446
71.9405 | 8.7211 | 2.573 | 134.0828 | 4.4606 | 14.191 | 8.672 | 119.9907 | 45.4345 | 3.416 | 48.2708 | 1.7629 | 140.1326 | 31.7218
135.3346 | 5.5952 | 4.0463 | 267.2926 | 3.369 | 9.0517 | 6.5192 | 203.0859 | 36.5188 | 6.4408 | 69.3824 | 1.004 | 90.2883 | 77.6846
151.3568 | 4.751 | 4.8465 | 306.5571 | 2.904 | 5.8379 | 5.4486 | 238.2859 | 29.2346 | 7.4685 | 78.9196 | 0.71578 | 85.2209 | 85.9955
170.724 | 3.9898 | 5.0228 | 329.6404 | 2.8273 | 5.5102 | 4.9488 | 250.4263 | 26.8881 | 7.7895 | 82.1959 | 0.62896 | 73.3448 | 82.85
84.5654 | 7.7383 | 3.11 | 181.7453 | 4.1807 | 12.8511 | 8.3218 | 150.5426 | 43.8875 | 4.3365 | 53.6943 | 1.6283 | 126.601 | 31.333
142.0937 | 5.7789 | 4.0739 | 278.6516 | 3.3445 | 8.3761 | 6.094 | 209.1624 | 30.1708 | 6.4197 | 70.7745 | 1.0043 | 89.6909 | 73.2029
119.7416 | 5.7782 | 3.8134 | 229.7415 | 3.6225 | 9.5572 | 6.8867 | 184.188 | 36.8642 | 5.8044 | 65.0167 | 1.1947 | 103.9551 | 65.5442
135.0524 | 4.9898 | 4.0909 | 277.2075 | 3.1973 | 8.5823 | 6.0251 | 208.0919 | 33.622 | 6.3145 | 68.7588 | 1.053 | 93.9057 | 75.4016
125.5641 | 6.2469 | 3.7756 | 241.241 | 3.5268 | 10.1285 | 6.6706 | 186.7138 | 36.6512 | 5.6716 | 65.0884 | 1.1767 | 102.7124 | 52.433
115.9204 | 7.0063 | 3.4485 | 209.6956 | 3.9453 | 10.278 | 7.8273 | 180.6827 | 38.2916 | 5.3593 | 58.2644 | 1.387 | 111.5017 | 36.7157
79.9507 | 8.7319 | 2.8348 | 158.293 | 4.4116 | 12.4425 | 8.8511 | 139.8592 | 45.3261 | 4.7774 | 52.1909 | 1.6455 | 132.0424 | 31.93
63.6027 | 9.7211 | 2.488 | 123.4176 | 4.7675 | 13.589 | 9.2697 | 123.0208 | 48.124 | 3.5415 | 45.1265 | 1.8519 | 138.0097 | 33.0235
129.739 | 4.6836 | 4.7442 | 298.5174 | 2.9481 | 6.1423 | 5.9163 | 232.4943 | 31.4754 | 7.0045 | 78.5753 | 0.79643 | 75.0749 | 93.9852
50.157 | 9.5815 | 2.1415 | 101.288 | 4.7579 | 14.6504 | 9.4796 | 117.2954 | 47.3506 | 3.1195 | 41.2728 | 1.8994 | 145.2482 | 27.6537
119.6191 | 5.4497 | 4.2128 | 263.7339 | 3.4169 | 8.1342 | 6.8023 | 209.3553 | 35.477 | 6.3895 | 67.6231 | 1.0522 | 100.8116 | 72.2733
138.4929 | 5.0853 | 4.5328 | 284.2019 | 3.1819 | 8.1105 | 5.3385 | 223.6354 | 30.898 | 6.1082 | 71.2726 | 0.85374 | 81.4 | 76.9371
111.2293 | 5.7002 | 3.7589 | 227.5423 | 3.5297 | 9.4279 | 6.8653 | 197.08 | 34.5434 | 5.5747 | 66.6497 | 1.1528 | 106.2103 | 69.3686
138.5454 | 4.8256 | 4.5147 | 289.2074 | 3.103 | 6.8356 | 5.7275 | 222.7733 | 33.8492 | 6.8612 | 74.0477 | 0.9062 | 87.0031 | 64.0031
90.0362 | 7.4271 | 3.2571 | 203.8496 | 4.1778 | 11.6514 | 7.8743 | 160.7239 | 41.6865 | 4.9667 | 55.2726 | 1.479 | 120.5862 | 43.7444
60.5819 | 9.4103 | 2.2133 | 108.6722 | 4.9121 | 14.704 | 9.745 | 109.4174 | 51.552 | 3.2441 | 43.1408 | 1.9963 | 145.9945 | 29.895
112.2401 | 5.7713 | 4.0488 | 242.7907 | 3.4195 | 8.8721 | 6.8508 | 214.019 | 34.8371 | 5.6121 | 67.2436 | 1.0737 | 96.4281 | 76.4868
105.3744 | 6.5206 | 3.7055 | 221.6939 | 3.7414 | 9.8662 | 7.1668 | 183.0448 | 38.7723 | 5.879 | 61.8853 | 1.1596 | 100.3543 | 62.329
183.8706 | 2.8716 | 5.6935 | 351.5951 | 2.3121 | 4.5806 | 3.9188 | 279.5522 | 25.1369 | 8.3966 | 91.2251 | 0.3114 | 61.311 | 95.7227
137.1957 | 5.9963 | 4.2065 | 273.2763 | 3.525 | 9.3719 | 6.0884 | 210.6305 | 33.496 | 6.1917 | 69.093 | 1.1008 | 93.6713 | 59.9477
78.9039 | 8.2143 | 2.8353 | 165.525 | 4.198 | 12.3104 | 8.5715 | 155.0356 | 40.415 | 4.7184 | 54.0067 | 1.6085 | 122.2098 | 30.9803
80.2913 | 9.069 | 2.4628 | 154.2977 | 4.6492 | 13.4183 | 8.8215 | 133.9218 | 46.1385 | 4.1686 | 48.8679 | 1.7518 | 135.4723 | 35.8418
104.03 | 6.1975 | 4.0185 | 239.7342 | 3.4201 | 8.8328 | 6.8644 | 206.0588 | 35.5228 | 5.9325 | 71.3983 | 1.1344 | 95.4353 | 48.5728
143.8399 | 5.0305 | 4.4944 | 283.0077 | 3.1486 | 7.3878 | 6.0542 | 228.5345 | 31.7261 | 6.6947 | 74.1001 | 0.90491 | 87.9832 | 73.3591
169.9104 | 4.3967 | 5.0051 | 335.7101 | 2.6961 | 4.0992 | 4.5349 | 257.3238 | 26.4782 | 7.811 | 81.6271 | 0.67394 | 73.993 | 79.8056
67.9618 | 8.4319 | 2.5341 | 155.5779 | 4.5791 | 12.5456 | 8.973 | 128.9816 | 44.151 | 4.2927 | 48.2848 | 1.6464 | 126.3169 | 30.4804
90.2309 | 7.0565 | 3.3161 | 199.587 | 4.0565 | 10.5163 | 7.7493 | 164.4119 | 39.0754 | 5.2241 | 59.8382 | 1.3599 | 120.9709 | 39.2301
84.0633 | 8.1882 | 2.9023 | 154.6797 | 4.2234 | 11.8596 | 8.4336 | 142.5154 | 44.4127 | 4.1072 | 52.5173 | 1.6246 | 127.7835 | 30.8724
67.0982 | 9.0558 | 2.4851 | 134.3157 | 4.6528 | 13.4389 | 9.1235 | 124.4592 | 41.8779 | 3.4501 | 45.6619 | 1.8263 | 143.0096 | 32.3877
137.086 | 5.0722 | 4.4392 | 295.7896 | 3.1749 | 7.4221 | 5.312 | 226.6063 | 28.8077 | 6.5326 | 74.6777 | 0.82758 | 86.4569 | 83.0135
102.8738 | 6.7783 | 3.4259 | 212.5223 | 3.9807 | 10.1175 | 7.2331 | 182.0037 | 36.2168 | 5.325 | 62.1738 | 1.3768 | 121.6044 | 45.6916
143.1613 | 5.3778 | 4.567 | 311.9687 | 2.9617 | 7.7523 | 5.4708 | 220.8972 | 27.4425 | 6.8206 | 78.3033 | 0.80794 | 91.4857 | 79.6949
105.7712 | 7.4222 | 3.2741 | 194.0667 | 4.0018 | 11.5583 | 8.2649 | 161.6295 | 40.5076 | 4.9674 | 57.5634 | 1.4667 | 119.0348 | 34.5679
67.6795 | 9.04 | 2.2208 | 132.7586 | 4.6386 | 14.0865 | 9.5158 | 125.3671 | 48.3246 | 3.2114 | 46.3153 | 1.7909 | 140.8955 | 26.4102
108.5494 | 7.0342 | 3.524 | 218.1311 | 3.8581 | 10.7228 | 7.6769 | 169.9237 | 39.3681 | 5.0977 | 58.8017 | 1.228 | 101.0688 | 47.9037
134.1933 | 6.5933 | 3.9442 | 235.3289 | 3.6195 | 8.6232 | 6.2087 | 190.2147 | 34.1642 | 5.9121 | 66.6143 | 1.1854 | 102.3802 | 62.2874
143.8266 | 5.8931 | 4.2687 | 271.6685 | 3.3053 | 7.3284 | 6.3925 | 216.8525 | 30.2187 | 6.0946 | 71.2865 | 1.0573 | 93.8514 | 69.2193
101.055 | 7.0552 | 3.1247 | 191.7961 | 4.1456 | 12.2102 | 8.2499 | 159.5483 | 41.9027 | 5.0695 | 53.5762 | 1.5012 | 122.1101 | 29.1068
133.0685 | 6.4323 | 3.9301 | 239.8185 | 3.5673 | 10.375 | 6.9886 | 188.721 | 36.5269 | 6.0983 | 64.7123 | 1.2276 | 103.3517 | 48.0021
62.9245 | 9.7754 | 2.3265 | 131.1853 | 4.7102 | 13.897 | 8.7593 | 125.7552 | 48.0497 | 3.8754 | 43.9436 | 1.7689 | 142.7892 | 33.8542
105.7038 | 6.3634 | 3.7214 | 225.0147 | 3.6858 | 10.8257 | 6.856 | 189.0496 | 34.9036 | 5.7665 | 64.2136 | 1.1822 | 105.4293 | 28.4527
78.7861 | 7.6817 | 3.0269 | 191.2985 | 4.0191 | 11.6273 | 7.7177 | 149.9442 | 42.8088 | 4.2652 | 53.7997 | 1.5162 | 122.8519 | 32.2374
96.6622 | 7.5224 | 3.1329 | 182.857 | 4.1059 | 11.3916 | 8.2943 | 160.0162 | 42.0473 | 4.8976 | 56.1395 | 1.5308 | 119.7255 | 29.261
117.1891 | 5.8622 | 3.9972 | 255.3609 | 3.5516 | 9.4861 | 6.6792 | 203.8575 | 33.6181 | 6.1412 | 68.7398 | 1.084 | 94.9069 | 54.8159
155.3486 | 5.3926 | 4.2314 | 270.1355 | 3.3587 | 7.6004 | 6.5285 | 207.1878 | 32.9802 | 6.1404 | 69.3004 | 1.0616 | 103.8892 | 80.8295
84.6107 | 8.0976 | 3.1572 | 186.8917 | 4.1439 | 11.4615 | 7.9763 | 152.5057 | 40.4778 | 4.5355 | 54.697 | 1.4847 | 117.3316 | 27.8042
78.7927 | 8.0266 | 3.0594 | 171.4537 | 4.3669 | 11.7152 | 8.5473 | 143.2818 | 41.5004 | 4.6319 | 53.5827 | 1.5684 | 124.5152 | 29.8455
97.8679 | 6.857 | 3.2131 | 182.8523 | 4.24 | 11.0973 | 8.0393 | 154.2041 | 43.2381 | 4.3247 | 54.6725 | 1.5113 | 125.3454 | 32.7608
117.6954 | 6.5281 | 3.5912 | 207.622 | 3.7111 | 9.8391 | 7.4723 | 186.9124 | 38.4399 | 5.6751 | 64.8176 | 1.3428 | 107.694 | 55.4749
174.109 | 3.8924 | 4.9862 | 324.4768 | 2.8992 | 6.2801 | 5.0438 | 239.7799 | 26.2106 | 7.2803 | 77.4294 | 0.63288 | 78.8036 | 89.1389
118.5404 | 6.5013 | 3.9283 | 248.6962 | 3.5771 | 9.9571 | 6.4964 | 190.1305 | 35.2397 | 5.8535 | 65.2375 | 1.1819 | 107.8963 | 69.7993
127.0888 | 6.3323 | 3.7769 | 227.4904 | 3.6922 | 9.9976 | 6.8952 | 192.4902 | 37.2242 | 5.7805 | 62.7283 | 1.2175 | 104.7336 | 58.9649
64.2477 | 9.1468 | 2.5049 | 129.7573 | 4.6881 | 13.0456 | 8.8629 | 123.8158 | 43.8675 | 3.3142 | 46.535 | 1.9174 | 141.7637 | 30.8232
142.448 | 5.4807 | 4.3479 | 275.3808 | 3.1849 | 8.9621 | 6.235 | 220.8207 | 33.2276 | 6.1707 | 72.7168 | 1.0081 | 93.5957 | 85.4165
108.5964 | 7.1068 | 3.6533 | 223.8757 | 3.8562 | 10.745 | 7.3902 | 176.7465 | 40.9275 | 5.4641 | 63.2031 | 1.3084 | 106.0819 | 41.4832
140.5709 | 6.0154 | 4.1152 | 253.5334 | 3.408 | 8.9209 | 6.6545 | 201.1576 | 35.2294 | 6.0372 | 68.1859 | 0.99797 | 92.929 | 62.2675
91.0007 | 8.5241 | 2.6719 | 141.1476 | 4.5083 | 13.686 | 9.1559 | 129.9211 | 44.9262 | 4.0227 | 49.3855 | 1.7338 | 143.072 | 32.0973
99.0701 | 6.4555 | 3.6825 | 228.0712 | 3.8399 | 9.9459 | 7.36 | 178.5318 | 36.1217 | 5.0915 | 59.9543 | 1.3541 | 113.2998 | 59.2134
163.2066 | 4.9081 | 4.9448 | 294.7453 | 2.8985 | 7.0898 | 4.7263 | 240.7781 | 25.8192 | 7.3422 | 78.2193 | 0.70747 | 77.0151 | 88.8271
85.3839 | 8.7575 | 3.131 | 180.1753 | 4.0508 | 10.7406 | 8.3127 | 155.7015 | 40.7631 | 4.9672 | 54.3589 | 1.4527 | 131.1661 | 30.1244
123.9392 | 6.5586 | 3.8111 | 220.4596 | 3.7335 | 9.6438 | 6.7354 | 187.4852 | 37.6934 | 5.5468 | 64.8338 | 1.2991 | 99.8263 | 59.6977
166.2999 | 4.5483 | 4.951 | 310.6676 | 2.9891 | 7.2939 | 4.9008 | 238.6662 | 28.9569 | 6.9 | 76.7116 | 0.80823 | 76.7262 | 83.6392
42.7861 | 10.4513 | 1.9537 | 103.483 | 5.0123 | 14.7938 | 10.2257 | 92.9216 | 51.8397 | 2.8727 | 39.2266 | 1.9314 | 147.8871 | 29.4307
64.4601 | 8.2261 | 2.421 | 146.3779 | 4.4704 | 12.9234 | 8.7404 | 137.3247 | 45.8282 | 4.0106 | 48.5369 | 1.7177 | 138.6516 | 28.8669
96.7802 | 7.5932 | 3.4188 | 191.8936 | 4.1527 | 10.6887 | 7.6939 | 171.9855 | 38.7049 | 5.1205 | 60.8125 | 1.3936 | 114.5857 | 33.0276
164.4637 | 4.4752 | 4.7898 | 304.4136 | 2.8686 | 6.4549 | 5.2852 | 232.8371 | 30.7465 | 7.6673 | 78.8055 | 0.80295 | 79.0629 | 83.1007
90.0852 | 7.8217 | 2.8836 | 179.7265 | 4.251 | 11.6233 | 8.5048 | 158.1707 | 43.5839 | 4.6459 | 56.4219 | 1.6367 | 120.1207 | 33.52
102.9841 | 6.9189 | 3.4091 | 209.0938 | 3.6837 | 11.3242 | 7.7709 | 174.9773 | 36.6631 | 5.137 | 62.1838 | 1.3555 | 112.6778 | 47.3828
132.1497 | 5.5125 | 3.9294 | 250.0731 | 3.3721 | 8.3211 | 6.2537 | 204.7818 | 33.1628 | 6.1893 | 67.6832 | 1.0339 | 97.6022 | 70.3501
73.9064 | 8.9457 | 2.8233 | 146.968 | 4.5651 | 13.0581 | 8.691 | 132.5365 | 44.044 | 4.1181 | 50.174 | 1.6677 | 125.4173 | 33.1194
115.1304 | 6.2672 | 3.8195 | 227.385 | 3.9641 | 10.2491 | 7.1121 | 186.0817 | 39.8206 | 5.5766 | 64.3507 | 1.1488 | 105.8044 | 35.2711
54.0876 | 10.1236 | 1.9828 | 104.2703 | 5.0964 | 14.6689 | 9.6144 | 102.4583 | 51.1102 | 3.3742 | 35.582 | 1.9299 | 145.9555 | 31.6015
113.4799 | 6.3175 | 3.5865 | 217.9612 | 3.7239 | 9.5528 | 6.9641 | 188.0612 | 36.4744 | 5.2549 | 59.39 | 1.4027 | 116.5392 | 61.4217
113.3204 | 7.7174 | 3.3651 | 204.5298 | 4.0229 | 10.6886 | 7.3705 | 162.5941 | 44.6241 | 5.1608 | 59.2421 | 1.3785 | 117.4494 | 37.931
84.1359 | 7.6371 | 3.2762 | 174.5853 | 4.1078 | 11.3697 | 7.3563 | 162.5935 | 42.5485 | 4.8571 | 56.5907 | 1.4688 | 127.8606 | 27.2624
173.9516 | 4.0896 | 5.0365 | 342.2093 | 2.6361 | 6.0654 | 4.3854 | 253.9074 | 24.8495 | 8.0829 | 83.0729 | 0.59168 | 63.5033 | 91.6987
81.4003 | 7.8856 | 3.013 | 176.6207 | 4.1333 | 11.8572 | 8.209 | 157.6616 | 41.8629 | 4.0739 | 52.4284 | 1.5436 | 119.7096 | 37.6988
134.1588 | 5.1675 | 4.4188 | 267.036 | 3.2951 | 8.0255 | 5.9791 | 209.7253 | 31.7849 | 6.7614 | 75.5895 | 0.97251 | 88.6179 | 77.2436
83.798 | 7.7315 | 2.9081 | 173.2958 | 4.205 | 11.5681 | 8.2288 | 146.3164 | 41.7407 | 4.1504 | 53.6819 | 1.538 | 123.0172 | 29.4092
62.4212 | 9.4843 | 2.3532 | 132.5493 | 4.5155 | 13.6651 | 9.0144 | 111.4744 | 48.8357 | 3.2795 | 47.2479 | 1.8811 | 141.0083 | 30.8277
147.4688 | 4.1546 | 4.8806 | 306.6862 | 2.8182 | 7.0419 | 4.9447 | 240.4423 | 28.2976 | 7.0888 | 80.8367 | 0.67979 | 77.0024 | 91.7278
83.144 | 8.1411 | 2.8403 | 172.1377 | 4.0776 | 12.5713 | 8.143 | 146.5495 | 44.0892 | 4.1281 | 53.6136 | 1.4848 | 121.1093 | 31.8999
115.1892 | 6.4198 | 3.7118 | 222.4103 | 3.6765 | 9.7219 | 6.345 | 186.1558 | 37.1843 | 5.7928 | 63.2811 | 1.1803 | 120.7053 | 54.8767
79.7999 | 8.3519 | 2.8026 | 152.1042 | 4.4288 | 12.9091 | 8.3029 | 134.012 | 43.3 | 4.5956 | 52.6506 | 1.6298 | 130.3254 | 33.079
152.4189 | 5.1883 | 4.4844 | 279.5871 | 3.2574 | 7.627 | 5.828 | 229.2885 | 30.8292 | 6.4964 | 72.7191 | 0.94506 | 79.9916 | 81.9321
130.1544 | 5.1553 | 4.1069 | 254.0864 | 3.4286 | 8.7498 | 6.2188 | 216.186 | 33.8346 | 6.1916 | 71.146 | 1.0645 | 99.293 | 56.9687
105.2026 | 6.8572 | 3.503 | 201.0081 | 3.8809 | 10.4602 | 7.4864 | 174.1489 | 37.8134 | 5.458 | 60.464 | 1.3965 | 124.0838 | 35.0875
60.2438 | 9.9991 | 2.2525 | 121.4796 | 4.7817 | 13.855 | 9.7704 | 105.8885 | 48.1791 | 3.731 | 44.142 | 1.8368 | 147.3566 | 31.7162
67.8363 | 8.7503 | 2.4137 | 139.9591 | 4.5538 | 13.0354 | 9.2029 | 118.72 | 45.3785 | 3.7872 | 47.1729 | 1.8332 | 132.7914 | 30.6816
132.1063 | 6.0828 | 4.0231 | 255.1205 | 3.541 | 8.9553 | 6.3619 | 205.1353 | 32.2788 | 6.0422 | 67.4615 | 1.0801 | 95.6397 | 61.717
107.2861 | 6.8354 | 3.7235 | 205.5308 | 3.6822 | 8.9153 | 7.0239 | 177.9968 | 37.2281 | 5.1274 | 62.1774 | 1.2515 | 112.8766 | 62.7105
138.3695 | 4.974 | 4.6615 | 293.6925 | 3.067 | 7.7098 | 5.2629 | 235.2318 | 27.9099 | 6.615 | 77.4403 | 0.80103 | 81.0273 | 88.1692
111.8832 | 6.861 | 3.5348 | 230.5453 | 3.7961 | 9.8982 | 7.1057 | 181.6988 | 39.5497 | 5.8633 | 63.854 | 1.2094 | 107.6929 | 63.7468
170.7519 | 3.7199 | 5.1105 | 344.8153 | 2.4938 | 5.2816 | 4.1924 | 259.1895 | 27.1798 | 7.4474 | 84.8753 | 0.60961 | 67.3578 | 92.4398
131.3925 | 5.5536 | 4.1615 | 267.9707 | 3.2155 | 9.0359 | 6.4711 | 206.6302 | 33.2696 | 6.2949 | 70.8058 | 1.0411 | 99.2069 | 62.9073
69.9075 | 8.3593 | 2.7486 | 144.2219 | 4.5129 | 11.6292 | 8.4742 | 133.0035 | 42.0324 | 4.0086 | 48.8889 | 1.5994 | 135.9253 | 35.0055
108.926 | 6.8222 | 3.5599 | 209.6121 | 3.7364 | 10.5901 | 7.7262 | 173.5448 | 38.4771 | 5.2313 | 58.8261 | 1.2938 | 117.4795 | 45.0899
102.8667 | 7.8271 | 3.3025 | 194.3028 | 4.0677 | 11.9162 | 7.7539 | 158.5299 | 40.7858 | 4.5618 | 58.7888 | 1.4075 | 122.7048 | 43.7966
150.4215 | 4.3184 | 4.6104 | 297.2306 | 2.9563 | 6.4705 | 5.7267 | 230.1745 | 30.847 | 6.9062 | 76.0095 | 0.86636 | 90.4519 | 66.984
95.8733 | 7.176 | 3.3783 | 202.6245 | 3.9961 | 10.6996 | 7.2887 | 168.5722 | 38.6003 | 5.4152 | 59.8084 | 1.4013 | 123.1827 | 44.7432
96.2991 | 7.107 | 3.1459 | 199.8452 | 4.1158 | 11.5457 | 8.3599 | 161.9967 | 41.1703 | 4.8264 | 58.8661 | 1.4323 | 113.2286 | 31.081
139.9247 | 5.7104 | 4.0299 | 255.7758 | 3.5323 | 8.1208 | 6.0742 | 203.0153 | 37.435 | 6.2136 | 67.7589 | 1.0385 | 95.0579 | 65.2265
62.9267 | 8.8581 | 2.3959 | 150.5255 | 4.619 | 13.4538 | 9.0173 | 126.7301 | 45.078 | 3.4977 | 46.4507 | 1.7636 | 132.0779 | 28.7773
121.0044 | 7.0699 | 3.595 | 219.7656 | 3.7611 | 11.1865 | 6.6789 | 175.2712 | 38.9955 | 5.4861 | 61.4893 | 1.218 | 108.8824 | 36.2385
92.9629 | 7.2625 | 3.5282 | 216.6456 | 3.9348 | 10.3646 | 7.2165 | 184.945 | 38.0221 | 5.3496 | 61.8878 | 1.2172 | 107.295 | 33.1211
115.3986 | 5.7548 | 3.7907 | 235.7916 | 3.537 | 9.5733 | 6.7152 | 185.7467 | 35.89 | 5.7521 | 63.3605 | 1.182 | 101.9555 | 68.8571
83.9896 | 7.5615 | 3.0471 | 174.0123 | 4.2596 | 11.4809 | 7.577 | 151.8967 | 42.752 | 4.5856 | 54.1751 | 1.5499 | 130.0095 | 27.3702
157.3538 | 4.6571 | 4.5286 | 288.3189 | 3.0834 | 7.6587 | 5.412 | 237.8882 | 29.3461 | 7.0248 | 76.9903 | 0.80073 | 86.3195 | 65.3796
148.4004 | 5.6895 | 4.2216 | 284.6221 | 3.0984 | 6.9651 | 6.1845 | 218.8618 | 33.1902 | 6.1827 | 71.7974 | 0.98188 | 91.0291 | 79.6723
77.5432 | 8.4952 | 2.5603 | 139.1207 | 4.7304 | 13.4476 | 8.8465 | 129.1953 | 47.6089 | 3.6036 | 44.5047 | 1.7943 | 140.7515 | 27.2829
145.2273 | 5.0147 | 4.3377 | 274.2046 | 3.1597 | 8.1009 | 5.6499 | 222.189 | 33.0758 | 6.6558 | 75.2949 | 0.84435 | 90.3735 | 57.1216
207.9709 | 2.3107 | 6.0952 | 391.8452 | 2.0322 | 1.8751 | 2.9335 | 295.9355 | 21.7241 | 9.4773 | 95.1913 | 0.16284 | 51.3164 | 97.0821
121.7279 | 5.9806 | 4.1966 | 264.3459 | 3.3256 | 7.5438 | 6.6753 | 202.8712 | 32.6901 | 6.1058 | 69.3442 | 1.084 | 98.4284 | 61.4247
117.9569 | 6.6418 | 3.6851 | 226.9485 | 3.808 | 9.4349 | 7.2011 | 181.8334 | 37.836 | 5.3456 | 63.4338 | 1.3151 | 98.1249 | 59.1583
105.5766 | 5.9947 | 3.6316 | 234.7343 | 3.7431 | 10.5104 | 6.8567 | 182.0659 | 40.4972 | 5.4793 | 64.3637 | 1.3255 | 103.4161 | 46.9306
80.702 | 8.3817 | 2.9096 | 172.8459 | 4.1908 | 11.8139 | 7.9795 | 146.0206 | 41.2915 | 4.5244 | 51.5715 | 1.6007 | 121.2503 | 30.1718
150.5934 | 4.5171 | 4.5927 | 299.8264 | 3.0145 | 7.5934 | 4.9309 | 233.2798 | 30.3078 | 7.1218 | 75.7219 | 0.86021 | 85.0627 | 77.2852
93.0686 | 7.37 | 3.4565 | 207.2264 | 3.991 | 11.1439 | 7.5201 | 168.9713 | 37.7147 | 5.1808 | 58.2907 | 1.3681 | 118.5647 | 50.3037
169.3824 | 3.8535 | 4.997 | 319.5893 | 2.9065 | 5.4376 | 4.8929 | 243.537 | 28.1267 | 7.1744 | 79.7739 | 0.61038 | 74.2165 | 77.1336
139.0849 | 5.2796 | 4.4051 | 275.5938 | 3.1903 | 7.6988 | 5.4802 | 232.2055 | 33.7479 | 6.7045 | 73.4453 | 0.96174 | 86.41 | 73.9222
80.3689 | 7.9528 | 3.0537 | 180.4616 | 4.1006 | 11.687 | 7.7023 | 151.9912 | 44.5485 | 4.9466 | 53.4082 | 1.5148 | 113.4877 | 30.3335
106.2934 | 7.9868 | 3.1415 | 189.0737 | 4.1271 | 11.6322 | 8.0429 | 163.4732 | 39.5078 | 4.8087 | 57.3223 | 1.3841 | 121.6839 | 30.0713
94.3708 | 7.1061 | 3.3146 | 192.6398 | 4.0506 | 11.395 | 8.1307 | 164.9135 | 39.4913 | 4.795 | 55.6049 | 1.47 | 113.8028 | 38.9295
79.2162 | 8.1118 | 2.7853 | 164.2585 | 4.4513 | 12.5349 | 8.4925 | 138.7154 | 46.2818 | 4.6118 | 52.9738 | 1.6851 | 131.0724 | 28.5121
137.9717 | 5.7041 | 4.2744 | 291.3991 | 3.1516 | 8.3541 | 5.9699 | 216.3933 | 27.5308 | 6.2899 | 71.8845 | 0.88833 | 86.2601 | 80.5421
92.4794 | 6.637 | 3.6441 | 221.1823 | 3.6108 | 10.369 | 6.9657 | 178.4644 | 36.1698 | 5.6043 | 67.0404 | 1.2109 | 109.5902 | 51.0209
95.121 | 7.8389 | 2.8988 | 172.0816 | 4.404 | 11.4935 | 9.1145 | 148.6818 | 44.3197 | 4.5063 | 54.3052 | 1.5883 | 127.858 | 40.021
94.7492 | 7.8415 | 3.162 | 191.7164 | 4.0737 | 11.2351 | 7.8966 | 159.5452 | 38.5392 | 4.8479 | 56.0429 | 1.4255 | 112.2984 | 32.7019
119.9058 | 6.0332 | 3.8281 | 234.7295 | 3.5569 | 9.5137 | 7.2041 | 186.2214 | 34.6751 | 5.8947 | 63.7846 | 1.1683 | 108.0913 | 67.8091
141.4864 | 5.4517 | 4.2008 | 280.8581 | 3.2211 | 8.1277 | 6.1387 | 220.8804 | 34.6129 | 6.1906 | 72.4534 | 0.97375 | 93.7532 | 62.9732
82.192 | 7.9603 | 2.8808 | 165.1436 | 4.4179 | 12.4963 | 8.2323 | 148.6707 | 40.1405 | 4.3154 | 54.1328 | 1.6234 | 131.945 | 31.9597
113.6465 | 6.5298 | 3.8947 | 249.1732 | 3.7309 | 9.4033 | 6.8142 | 196.1664 | 32.5485 | 5.7965 | 67.3542 | 1.1349 | 95.7185 | 62.2781
51.2438 | 9.3044 | 2.2042 | 125.8968 | 4.7763 | 14.61 | 9.5989 | 109.3066 | 49.615 | 3.0773 | 42.1481 | 1.925 | 139.5255 | 32.5202
160.0722 | 3.6826 | 4.7023 | 310.0292 | 2.9149 | 7.039 | 4.8631 | 237.0677 | 31.7308 | 6.8155 | 80.0988 | 0.74845 | 79.2373 | 80.1354
135.5504 | 5.298 | 4.4691 | 269.9579 | 3.3113 | 8.0215 | 6.031 | 208.8687 | 35.0219 | 6.7104 | 71.8379 | 0.97884 | 92.2005 | 74.4123
138.7429 | 5.4693 | 4.1386 | 266.0026 | 3.2363 | 8.3524 | 6.0818 | 205.5394 | 29.8745 | 6.2844 | 68.797 | 1.0417 | 94.6513 | 77.9109
91.7329 | 8.1737 | 2.8319 | 162.7604 | 4.3043 | 12.9982 | 8.4512 | 147.0807 | 45.6202 | 4.1029 | 55.3759 | 1.4944 | 119.3085 | 37.0458
82.0979 | 8.8101 | 2.5962 | 145.5721 | 4.6329 | 12.7411 | 8.7915 | 133.1981 | 45.0297 | 3.8066 | 50.3084 | 1.6643 | 134.231 | 27.4941
156.6703 | 4.4589 | 4.6504 | 297.24 | 3.0307 | 7.5531 | 5.3952 | 239.2994 | 29.3389 | 6.8819 | 76.269 | 0.88404 | 83.8861 | 82.7671
120.2695 | 5.7344 | 3.8771 | 256.8411 | 3.5826 | 8.6113 | 6.1855 | 198.1084 | 33.4739 | 6.2292 | 66.9979 | 1.0015 | 97.8807 | 68.3656
117.0583 | 6.6626 | 3.5344 | 225.8084 | 3.744 | 10.1471 | 7.4475 | 183.0049 | 38.5406 | 5.3033 | 62.8796 | 1.2672 | 108.3801 | 33.6043
104.4173 | 6.713 | 3.5421 | 220.036 | 3.682 | 10.5494 | 7.2752 | 179.3937 | 39.0712 | 5.4424 | 60.018 | 1.3673 | 112.4791 | 43.4272
41.7927 | 10.0195 | 2.0349 | 117.2974 | 5.0744 | 15.292 | 10.0664 | 102.7987 | 52.1078 | 3.3254 | 40.2777 | 2.0512 | 149.4598 | 31.2075
120.7162 | 6.5741 | 3.7869 | 243.6698 | 3.6287 | 10.3348 | 6.8017 | 188.5453 | 35.6091 | 5.8127 | 65.4841 | 1.2303 | 100.7931 | 41.2631
121.6867 | 6.4825 | 3.913 | 227.825 | 3.7868 | 9.2679 | 6.7969 | 184.8716 | 36.0627 | 5.46 | 61.3129 | 1.2855 | 99.7482 | 78.0121
149.8808 | 4.8654 | 4.6934 | 306.3148 | 2.9659 | 6.8701 | 5.278 | 235.2875 | 30.717 | 7.0737 | 75.6357 | 0.8254 | 85.6596 | 73.4325
90.2429 | 7.5883 | 3.0409 | 182.037 | 4.2028 | 12.1072 | 8.5605 | 155.125 | 40.8342 | 4.5278 | 53.2589 | 1.5041 | 118.9875 | 40.6994
112.5372 | 6.7723 | 3.524 | 208.2259 | 3.89 | 10.7181 | 6.8601 | 175.1655 | 39.7767 | 5.1837 | 58.7398 | 1.3451 | 106.2148 | 47.2432
125.1262 | 6.1965 | 4.1289 | 264.0486 | 3.4342 | 8.4835 | 5.9527 | 217.2356 | 32.3825 | 6.1837 | 67.9894 | 0.98113 | 96.9516 | 55.1291
140.6886 | 5.2673 | 4.247 | 263.5488 | 3.1778 | 8.4044 | 5.953 | 211.5226 | 36.1357 | 6.2678 | 73.234 | 1.0285 | 95.7466 | 83.6891
92.2357 | 8.12 | 3.2946 | 203.1145 | 4.0989 | 11.0687 | 7.4754 | 166.4978 | 43.1834 | 4.7501 | 59.6915 | 1.4084 | 123.0159 | 34.0931
124.4095 | 6.4845 | 3.8047 | 257.2012 | 3.5705 | 9.6249 | 7.2749 | 195.322 | 34.626 | 5.9582 | 65.2314 | 1.1923 | 98.4865 | 62.89
168.5499 | 2.9472 | 5.4548 | 354.289 | 2.4497 | 4.7551 | 3.9401 | 269.2063 | 24.5702 | 8.3166 | 87.6224 | 0.48094 | 61.6138 | 93.1704
137.4345 | 6.0508 | 4.1358 | 257.9587 | 3.4846 | 8.784 | 6.5332 | 207.0659 | 34.7162 | 6.3258 | 66.6322 | 1.1168 | 99.37 | 70.2046
111.8637 | 7.0635 | 3.4774 | 215.6434 | 3.9333 | 10.5838 | 7.2675 | 171.0848 | 38.454 | 5.0389 | 63.7342 | 1.3257 | 115.0644 | 47.2
139.9553 | 5.5702 | 3.9934 | 242.7477 | 3.5816 | 8.7853 | 5.7449 | 210.4881 | 33.5231 | 6.2219 | 67.1592 | 1.0901 | 97.4477 | 77.9573
133.6287 | 5.6293 | 4.5336 | 275.7504 | 3.2372 | 7.4074 | 5.6483 | 217.7982 | 32.0299 | 6.9839 | 70.1986 | 0.92625 | 92.527 | 78.0441
108.1348 | 7.4122 | 3.3606 | 208.9794 | 3.8062 | 10.1518 | 7.1689 | 172.9996 | 37.1509 | 4.8897 | 62.8344 | 1.2934 | 111.8685 | 31.3708
115.8954 | 6.9208 | 3.7765 | 233.0666 | 3.6739 | 9.656 | 7.0174 | 189.0068 | 39.0968 | 5.4406 | 63.7655 | 1.2029 | 106.51 | 63.3634
69.5554 | 8.6846 | 2.8222 | 160.1041 | 4.3188 | 12.2251 | 8.4846 | 140.6462 | 46.2936 | 3.939 | 54.2534 | 1.6133 | 123.7282 | 29.3426
50.8286 | 10.1047 | 2.1203 | 106.9909 | 5.0134 | 14.8666 | 9.7703 | 105.9455 | 52.0228 | 2.753 | 41.3763 | 1.938 | 151.8865 | 30.3349
124.2061 | 6.5938 | 4.0044 | 243.3765 | 3.5863 | 9.962 | 6.7019 | 202.0112 | 38.1397 | 6.1192 | 66.0883 | 1.1293 | 105.6678 | 56.383
123.4659 | 6.4691 | 3.6248 | 233.9079 | 3.9789 | 10.1857 | 7.1328 | 174.7435 | 39.3755 | 5.1441 | 58.7656 | 1.2373 | 111.7719 | 29.9404
166.8818 | 4.1596 | 5.4834 | 334.3676 | 2.4844 | 5.9128 | 4.6753 | 257.4674 | 24.5033 | 7.9876 | 84.4073 | 0.48264 | 61.1044 | 90.1997
112.7745 | 7.0653 | 3.5812 | 215.4298 | 3.8164 | 10.4361 | 7.4049 | 181.3949 | 36.1861 | 5.0214 | 59.3726 | 1.2636 | 108.7291 | 49.6655
143.884 | 4.5296 | 4.1073 | 294.0637 | 3.1768 | 7.5467 | 6.2458 | 221.8928 | 30.0716 | 6.3567 | 73.0828 | 0.92372 | 90.5623 | 63.2456
114.6499 | 6.0341 | 3.7204 | 244.5701 | 3.6459 | 9.2646 | 7.1388 | 185.6988 | 37.4871 | 5.4586 | 64.4264 | 1.1412 | 102.4582 | 66.0063
116.3208 | 6.5091 | 3.7548 | 227.7004 | 3.6568 | 9.5832 | 7.0168 | 188.1565 | 34.5796 | 5.8138 | 66.5868 | 1.193 | 110.7079 | 52.1533
134.7872 | 5.5097 | 4.228 | 255.4572 | 3.5768 | 8.4841 | 6.4836 | 203.34 | 34.4239 | 6.123 | 68.131 | 1.0587 | 107.4497 | 64.1762
104.9803 | 7.1834 | 3.4723 | 210.1274 | 3.9125 | 11.0741 | 7.6193 | 169.2734 | 39.6874 | 5.2139 | 63.6666 | 1.3261 | 108.887 | 56.5849
109.6963 | 6.4264 | 3.7384 | 233.4855 | 3.8842 | 10.9691 | 6.5919 | 183.1728 | 37.431 | 5.2813 | 60.2315 | 1.3002 | 111.85 | 60.9387
119.092 | 5.7307 | 4.0041 | 244.7665 | 3.5069 | 9.6327 | 6.7539 | 197.425 | 35.4773 | 5.7926 | 65.5048 | 1.2652 | 100.709 | 70.5105
117.4494 | 5.64 | 4.121 | 256.1476 | 3.4837 | 8.3698 | 5.8479 | 202.9086 | 38.1679 | 5.8909 | 69.1282 | 1.1298 | 99.5328 | 66.1729
148.8997 | 6.0795 | 4.4808 | 281.8106 | 3.1013 | 7.6729 | 5.1379 | 213.9633 | 31.5731 | 6.8302 | 70.2062 | 0.86845 | 88.2223 | 78.9495
124.366 | 5.4985 | 4.1078 | 257.3049 | 3.3697 | 8.6384 | 6.0149 | 202.8323 | 34.9565 | 6.2079 | 66.9195 | 1.0176 | 97.0029 | 74.1505
146.981 | 5.6979 | 4.4249 | 278.0425 | 3.1117 | 7.7161 | 5.9819 | 225.797 | 34.2178 | 6.4415 | 72.8684 | 0.9263 | 89.4352 | 60.9842
132.0385 | 5.9017 | 3.9167 | 259.2509 | 3.4684 | 9.1526 | 6.2228 | 195.2748 | 36.8414 | 5.8281 | 68.0118 | 1.1523 | 103.9277 | 61.5507
129.2465 | 6.7061 | 3.605 | 233.501 | 3.779 | 10.0397 | 7.2937 | 180.3218 | 39.0004 | 5.5114 | 60.9994 | 1.2668 | 102.3538 | 25.4115
131.781 | 5.8536 | 4.1227 | 248.78 | 3.547 | 9.5508 | 6.8298 | 202.4224 | 34.7227 | 6.3516 | 67.971 | 1.0609 | 94.5488 | 57.4797
138.5117 | 5.4849 | 4.2629 | 267.2126 | 3.3051 | 8.4033 | 5.9732 | 215.1997 | 33.5544 | 6.2283 | 71.6702 | 0.99271 | 94.1614 | 74.5501
71.7011 | 9.1045 | 2.4406 | 134.3731 | 4.6752 | 14.0029 | 9.2624 | 127.6457 | 43.8481 | 3.8363 | 43.6767 | 1.7982 | 135.8989 | 26.9004
182.1561 | 3.1572 | 5.636 | 357.082 | 2.4818 | 5.0554 | 3.713 | 270.6561 | 26.5622 | 8.0644 | 87.4693 | 0.44943 | 68.7273 | 77.7433
89.6401 | 7.9097 | 2.8746 | 169.0995 | 4.3599 | 12.8767 | 8.1956 | 134.2823 | 42.9532 | 4.1796 | 50.9367 | 1.6727 | 131.9192 | 31.7202
111.1924 | 6.6637 | 3.6064 | 233.7363 | 3.6906 | 10.6693 | 7.0571 | 180.8821 | 38.9555 | 5.4284 | 65.3115 | 1.274 | 103.9594 | 33.3493
107.0309 | 7.1625 | 3.4553 | 202.181 | 3.8775 | 10.6016 | 7.298 | 168.1573 | 39.0702 | 5.3664 | 60.1954 | 1.316 | 113.5904 | 30.9056
111.7239 | 6.8312 | 3.5971 | 225.1665 | 3.8333 | 10.4287 | 6.9431 | 182.4457 | 42.1645 | 5.3924 | 62.9589 | 1.2912 | 111.8402 | 36.6517
127.3222 | 5.2673 | 4.2382 | 281.0396 | 3.2677 | 8.9104 | 5.7135 | 221.5808 | 31.3271 | 6.0228 | 73.1093 | 1.0032 | 93.2739 | 81.3812
137.3118 | 5.7997 | 4.2396 | 271.4711 | 3.3763 | 8.1373 | 5.784 | 204.3664 | 37.2037 | 6.0514 | 70.2983 | 1.0126 | 94.9502 | 56.7568
74.0366 | 7.4223 | 3.1265 | 185.5414 | 4.0399 | 11.2743 | 7.8805 | 161.446 | 40.8767 | 5.2239 | 54.9768 | 1.478 | 119.5511 | 40.5914
112.9781 | 6.6952 | 3.5726 | 221.3021 | 3.9236 | 10.1047 | 6.6752 | 180.4058 | 39.324 | 4.9823 | 62.6598 | 1.2727 | 116.037 | 50.2648
79.69 | 8.945 | 2.4963 | 137.8726 | 4.7078 | 14.2472 | 9.1466 | 130.9813 | 45.719 | 3.4386 | 49.1842 | 1.7067 | 129.6477 | 28.2775
187.2436 | 2.607 | 5.5205 | 373.592 | 2.3563 | 3.8947 | 3.2941 | 280.2416 | 25.8119 | 8.4954 | 88.2257 | 0.37658 | 69.6903 | 85.3898
97.3487 | 6.9896 | 3.3881 | 201.0791 | 4.0035 | 10.7882 | 7.3362 | 162.5244 | 39.5422 | 5.2859 | 59.8313 | 1.3344 | 115.4127 | 40.8599
91.6188 | 8.2505 | 2.7935 | 160.8825 | 4.3512 | 12.8198 | 8.9494 | 142.7499 | 44.4792 | 4.1184 | 53.937 | 1.7047 | 137.6958 | 46.4511
176.1868 | 3.8633 | 5.1751 | 321.592 | 2.844 | 5.7466 | 4.9609 | 250.0573 | 27.6394 | 7.6219 | 81.5901 | 0.64574 | 74.8012 | 91.0146
123.9652 | 6.3386 | 3.9354 | 230.5756 | 3.6637 | 9.036 | 6.7808 | 188.8602 | 37.0544 | 5.6599 | 64.9828 | 1.1355 | 115.2276 | 64.1123
134.8154 | 5.9513 | 3.8823 | 237.5289 | 3.4896 | 8.9587 | 7.3486 | 201.9792 | 34.4284 | 5.6172 | 64.4903 | 1.1383 | 99.8838 | 59.4247
116.2417 | 7.5027 | 3.327 | 198.091 | 4.0271 | 10.8599 | 7.6788 | 171.141 | 36.6166 | 5.3962 | 57.11 | 1.4258 | 116.7858 | 43.7382
130.1951 | 5.3848 | 4.214 | 279.3766 | 3.3334 | 7.9588 | 6.3504 | 209.695 | 33.69 | 6.2495 | 71.313 | 1.0453 | 96.9977 | 71.9736
155.7358 | 4.1175 | 4.924 | 321.6016 | 2.7623 | 6.644 | 4.5589 | 247.9469 | 30.6835 | 7.1992 | 80.334 | 0.67356 | 78.4848 | 90.4116
99.4086 | 7.2938 | 3.1578 | 188.2117 | 4.1614 | 11.2565 | 7.0884 | 163.3054 | 40.6164 | 4.3742 | 56.9702 | 1.4729 | 116.8802 | 26.7436
90.9132 | 5.7042 | 3.8192 | 223.8928 | 3.7071 | 9.6013 | 7.0596 | 185.8219 | 38.2579 | 5.8736 | 63.0072 | 1.3041 | 100.5073 | 63.1677
104.9648 | 7.2628 | 3.2731 | 220.1586 | 3.8537 | 10.6474 | 7.4906 | 169.664 | 36.4539 | 5.3038 | 65.0662 | 1.3106 | 108.4736 | 45.5667
137.8977 | 5.1111 | 4.5524 | 293.6019 | 3.1619 | 7.7034 | 5.7911 | 231.6952 | 30.5975 | 6.9025 | 74.3896 | 0.87323 | 87.016 | 75.5275
167.9158 | 3.7995 | 5.2683 | 344.5496 | 2.5871 | 4.019 | 3.9985 | 258.0073 | 26.2056 | 8.1918 | 81.3866 | 0.5161 | 69.7918 | 94.7291
121.7508 | 6.0777 | 3.9988 | 259.2529 | 3.3323 | 8.1325 | 7.1156 | 208.0767 | 33.764 | 6.1237 | 69.9675 | 1.001 | 96.5061 | 70.5822
48.8553 | 9.7181 | 2.0028 | 95.015 | 5.0833 | 14.7726 | 9.6685 | 102.0663 | 51.6759 | 3.4771 | 39.4447 | 1.9478 | 153.2536 | 29.5269
113.1027 | 6.3343 | 3.5288 | 210.2045 | 3.7858 | 9.8602 | 7.2979 | 174.3148 | 35.5633 | 5.315 | 62.5474 | 1.2386 | 110.4671 | 61.6946
167.5459 | 4.7146 | 4.7769 | 314.9723 | 2.8959 | 7.0649 | 5.1937 | 245.306 | 28.8245 | 7.2008 | 78.3622 | 0.74111 | 71.3023 | 77.5307
111.0308 | 7.1281 | 3.5498 | 211.5847 | 3.8137 | 9.7256 | 7.5617 | 172.5116 | 37.5577 | 5.6151 | 61.7114 | 1.2876 | 116.0288 | 54.8604
125.0085 | 5.6215 | 4.379 | 283.0187 | 3.1684 | 8.4076 | 5.6717 | 218.8377 | 30.9699 | 6.542 | 76.4524 | 0.99439 | 96.35 | 84.327
50.4903 | 10.4975 | 1.8972 | 93.5884 | 5.1156 | 14.048 | 10.1569 | 97.6307 | 48.9032 | 3.1882 | 39.6816 | 2.0137 | 151.4582 | 26.3296
107.8163 | 7.1321 | 3.38 | 192.7811 | 3.9485 | 11.2626 | 8.2841 | 167.6902 | 40.9743 | 4.7787 | 58.401 | 1.4651 | 117.2802 | 32.3353
178.4689 | 3.3465 | 5.4316 | 356.6298 | 2.4293 | 5.302 | 3.7947 | 275.9196 | 24.2148 | 8.2908 | 89.3359 | 0.46105 | 64.4587 | 94.7951
127.0556 | 6.0885 | 4.115 | 238.4697 | 3.5519 | 8.9792 | 6.4922 | 195.0861 | 35.322 | 6.1918 | 66.8369 | 1.0884 | 107.2873 | 54.5232
124.386 | 6.8078 | 3.6704 | 217.4908 | 3.7301 | 9.7874 | 6.6502 | 180.0728 | 34.9145 | 5.7466 | 61.5221 | 1.2074 | 101.4638 | 63.0113
104.1137 | 7.7337 | 3.3292 | 195.7125 | 3.9308 | 11.2368 | 7.608 | 172.1271 | 39.0355 | 5.0201 | 60.5343 | 1.3852 | 112.0031 | 29.289
93.6361 | 7.8245 | 3.1161 | 190.3506 | 4.218 | 12.1741 | 7.823 | 155.2461 | 43.5015 | 4.6558 | 52.0273 | 1.4303 | 119.8549 | 31.2853
118.1137 | 6.3794 | 3.7658 | 221.1111 | 3.7474 | 10.0408 | 7.2352 | 177.9756 | 34.7974 | 5.4563 | 65.9152 | 1.1562 | 102.4882 | 35.4725
92.1905 | 7.1768 | 3.3037 | 195.6405 | 4.138 | 11.2935 | 7.7406 | 161.3309 | 39.8677 | 4.7948 | 54.6566 | 1.4647 | 131.8049 | 40.5533
89.6848 | 7.1255 | 3.025 | 182.549 | 4.3064 | 11.6161 | 8.0047 | 157.9208 | 40.0365 | 4.9878 | 58.0569 | 1.4944 | 123.087 | 43.8468
100.3034 | 7.4015 | 3.492 | 211.192 | 3.7222 | 9.8234 | 7.0465 | 176.1415 | 36.9653 | 5.3054 | 60.9847 | 1.1606 | 106.9936 | 42.715
108.6015 | 7.1349 | 3.7997 | 221.3014 | 3.7613 | 9.5596 | 7.7406 | 180.749 | 37.1883 | 5.6829 | 64.1328 | 1.1723 | 102.308 | 50.1199
171.5954 | 4.1428 | 5.0526 | 330.4064 | 2.6152 | 5.7753 | 4.64 | 260.1927 | 25.9375 | 7.7332 | 83.1208 | 0.56984 | 76.7766 | 84.5048
129.8247 | 5.8682 | 4.0876 | 256.5597 | 3.43 | 9.0605 | 6.1176 | 209.2567 | 33.5584 | 6.3238 | 69.2446 | 1.1132 | 104.6265 | 64.1161
141.4105 | 4.9077 | 4.5222 | 290.6126 | 2.9304 | 8.164 | 5.4207 | 228.2046 | 30.0466 | 6.7612 | 73.6772 | 0.77871 | 87.6916 | 79.0699
74.6551 | 8.3962 | 2.7268 | 163.0886 | 4.3423 | 12.808 | 8.008 | 147.0238 | 41.2909 | 4.3183 | 50.6923 | 1.6702 | 137.2464 | 36.3807
124.5004 | 5.4453 | 4.1757 | 260.627 | 3.5067 | 8.5333 | 6.1218 | 207.0872 | 37.2199 | 6.5726 | 69.53 | 1.021 | 95.4407 | 62.1122
115.9635 | 6.2625 | 4.0299 | 258.6572 | 3.4409 | 9.1067 | 6.5559 | 199.3066 | 33.8422 | 5.9138 | 68.1421 | 1.0565 | 93.1922 | 64.1791
147.394 | 5.061 | 4.6026 | 298.5224 | 3.1165 | 6.5684 | 5.7007 | 226.3435 | 30.3427 | 7.3113 | 74.4044 | 0.95842 | 97.9187 | 69.5542
127.5395 | 5.8354 | 4.1457 | 263.0809 | 3.4227 | 8.4597 | 6.4312 | 208.8875 | 33.04 | 6.0988 | 70.4383 | 1.0514 | 92.1084 | 74.8931
124.6449 | 6.3232 | 3.7631 | 231.0389 | 3.5206 | 9.6461 | 7.0881 | 199.0926 | 34.391 | 5.7694 | 65.6198 | 1.1982 | 105.6865 | 66.5333
169.1246 | 4.0931 | 4.9804 | 326.0565 | 2.7101 | 6.3915 | 4.7435 | 246.6766 | 29.5762 | 7.642 | 84.198 | 0.62855 | 71.8846 | 89.4455
61.6922 | 8.8132 | 2.5416 | 147.5867 | 4.5152 | 13.031 | 9.1368 | 124.0798 | 45.5382 | 4.0038 | 50.9021 | 1.6983 | 138.6632 | 31.7647
149.0545 | 4.3818 | 4.7758 | 316.5152 | 2.7901 | 6.9572 | 5.3998 | 237.3596 | 25.4925 | 6.6949 | 80.2645 | 0.75642 | 75.0881 | 74.9862
122.7599 | 5.6834 | 4.1769 | 270.2019 | 3.4637 | 8.131 | 6.3167 | 216.682 | 31.2728 | 6.4661 | 73.6396 | 0.97751 | 105.2967 | 83.445
134.4388 | 5.347 | 4.6681 | 305.552 | 3.036 | 7.3205 | 4.9715 | 236.3008 | 29.3887 | 6.9593 | 76.7504 | 0.82886 | 86.2686 | 64.7265
91.1814 | 8.1604 | 2.969 | 170.2532 | 4.3 | 11.6086 | 8.3466 | 147.6095 | 43.5315 | 4.3621 | 52.2011 | 1.5619 | 119.2172 | 38.9006
73.6443 | 9.1585 | 2.5656 | 153.2304 | 4.5441 | 12.7272 | 8.8835 | 131.5576 | 47.3743 | 3.8257 | 47.6698 | 1.7268 | 125.7255 | 34.3342
87.147 | 7.4382 | 3.1294 | 183.9574 | 4.2199 | 12.2574 | 8.4595 | 160.6123 | 41.5172 | 4.1916 | 55.7052 | 1.4918 | 122.0817 | 30.2175
88.0904 | 7.8323 | 3.2755 | 193.5683 | 4.0826 | 11.2992 | 7.922 | 163.2307 | 43.3406 | 4.6853 | 56.8079 | 1.5198 | 124.8054 | 27.7931
101.7922 | 6.9582 | 3.6111 | 206.9289 | 3.8438 | 10.4068 | 7.0852 | 189.1636 | 39.18 | 5.5602 | 59.9754 | 1.2422 | 107.9865 | 35.3861
152.9012 | 4.9052 | 4.8424 | 311.4824 | 3.0657 | 6.5207 | 5.1665 | 241.705 | 32.9 | 7.102 | 77.7805 | 0.76044 | 88.1008 | 76.4417
74.3529 | 8.481 | 2.8264 | 150.8071 | 4.313 | 12.4057 | 8.6718 | 132.8515 | 43.9418 | 4.2713 | 47.8873 | 1.6222 | 128.0333 | 27.4104
116.615 | 6.3842 | 3.903 | 250.3864 | 3.5832 | 8.8879 | 6.6249 | 197.3342 | 34.7276 | 6.3517 | 69.8037 | 1.0786 | 104.5412 | 53.4795
123.6156 | 6.025 | 3.7958 | 238.5065 | 3.5506 | 9.5524 | 6.8073 | 201.6169 | 36.2238 | 5.6339 | 67.0136 | 1.1327 | 101.7584 | 68.1616
142.0788 | 5.5437 | 4.3072 | 288.5612 | 3.118 | 6.875 | 5.7414 | 214.6739 | 30.9005 | 6.3982 | 72.6996 | 0.92537 | 93.2987 | 54.4001
110.6243 | 6.7407 | 3.946 | 237.5088 | 3.5337 | 9.661 | 6.7341 | 190.2329 | 37.5926 | 5.9301 | 64.9939 | 1.2228 | 101.0306 | 66.8738
86.7299 | 7.5197 | 2.983 | 181.6769 | 4.2016 | 12.0835 | 7.8334 | 162.2782 | 40.0885 | 4.5765 | 57.3604 | 1.5551 | 120.5379 | 41.674
56.4547 | 10.1092 | 1.9709 | 114.2021 | 5.0211 | 14.603 | 10.4327 | 109.1391 | 47.7801 | 2.959 | 37.7576 | 2.0609 | 143.78 | 31.2391
98.1601 | 7.6648 | 3.1354 | 166.4052 | 4.1021 | 11.7049 | 7.9319 | 158.0542 | 41.4067 | 5.3104 | 54.881 | 1.4447 | 126.888 | 28.995
128.8105 | 5.6804 | 4.3657 | 264.3902 | 3.231 | 8.3751 | 6.1644 | 204.1431 | 35.4739 | 6.6302 | 71.5022 | 0.95676 | 91.9689 | 67.7563
156.9764 | 4.971 | 4.4221 | 287.8593 | 3.1183 | 7.0487 | 5.7142 | 224.4124 | 31.8352 | 6.8164 | 71.5704 | 0.81669 | 84.8042 | 58.7312
148.6011 | 4.6039 | 4.7459 | 293.6208 | 3.0069 | 6.9405 | 5.4193 | 236.4744 | 31.2416 | 7.1119 | 76.4255 | 0.88119 | 81.0901 | 73.1833
116.1859 | 6.6109 | 3.6083 | 223.0344 | 3.8397 | 10.1719 | 7.0492 | 176.7971 | 40.4471 | 5.4589 | 61.4335 | 1.3018 | 112.2702 | 43.4624
92.3171 | 7.7551 | 3.3291 | 190.3642 | 4.0475 | 10.5919 | 7.8356 | 177.4885 | 40.6086 | 4.7125 | 62.1105 | 1.4373 | 106.4277 | 41.3964
88.5919 | 7.6584 | 3.0576 | 169.732 | 4.2927 | 11.6647 | 8.575 | 151.9192 | 41.5347 | 4.6688 | 54.3668 | 1.4713 | 117.7509 | 30.5694
107.2497 | 6.4168 | 3.657 | 231.5105 | 3.7682 | 9.8601 | 7.2103 | 191.4744 | 39.3607 | 5.5334 | 61.9625 | 1.2303 | 113.3526 | 55.6581
52.2236 | 8.8433 | 2.3588 | 122.3911 | 4.5851 | 13.9592 | 9.4477 | 118.9575 | 48.5241 | 3.4377 | 44.0344 | 1.8496 | 141.2898 | 31.5558
123.9797 | 6.2943 | 3.927 | 252.4348 | 3.5133 | 9.9065 | 6.7273 | 200.4629 | 34.0399 | 5.8862 | 63.2035 | 1.0443 | 97.7455 | 67.9872
133.513 | 5.726 | 4.1943 | 267.458 | 3.3555 | 7.6865 | 6.0077 | 214.6216 | 31.5312 | 6.1577 | 74.0523 | 0.94606 | 96.659 | 73.6933
112.7449 | 7.2003 | 3.3705 | 203.1264 | 3.9695 | 11.2327 | 7.3643 | 170.4068 | 38.9799 | 4.842 | 60.221 | 1.3631 | 114.4511 | 37.7895
91.2145 | 7.3399 | 3.3033 | 183.6864 | 4.2713 | 10.9525 | 8.4488 | 158.9244 | 42.2392 | 4.6659 | 56.4387 | 1.3557 | 125.7213 | 33.5017
53.3791 | 9.416 | 2.0101 | 95.5878 | 5.0394 | 14.8898 | 10.3964 | 104.9708 | 48.2686 | 2.8662 | 41.9107 | 2.0504 | 146.3514 | 29.7909
134.3321 | 5.5079 | 4.3804 | 271.539 | 3.1515 | 8.4236 | 5.7782 | 215.5491 | 32.7266 | 6.9274 | 72.8605 | 0.98153 | 88.1549 | 51.8288
94.4138 | 7.5117 | 3.3657 | 197.441 | 3.8472 | 11.0612 | 7.9272 | 166.9687 | 41.0162 | 5.3844 | 58.9852 | 1.328 | 109.2916 | 32.6573
87.1674 | 8.1874 | 2.8152 | 161.2998 | 4.3818 | 11.4509 | 8.6877 | 144.2535 | 43.4062 | 4.1424 | 49.9073 | 1.6244 | 134.1405 | 32.4761
45.394 | 10.0224 | 1.9943 | 86.0465 | 5.0113 | 15.4885 | 10.039 | 106.8828 | 50.4227 | 3.1192 | 39.1874 | 2.0214 | 154.8089 | 31.9395
182.6743 | 2.2789 | 5.6796 | 365.5083 | 2.2403 | 4.2711 | 4.1089 | 288.9559 | 23.5489 | 8.4358 | 90.028 | 0.3747 | 62.5277 | 90.6601
95.0339 | 6.8862 | 3.3869 | 217.2461 | 3.9788 | 10.4346 | 7.5179 | 167.4411 | 40.3417 | 5.0379 | 60.7812 | 1.3501 | 109.5979 | 47.857
94.8824 | 7.0469 | 3.523 | 205.6629 | 3.6605 | 10.3374 | 7.3909 | 173.2333 | 38.6103 | 5.0904 | 59.1022 | 1.3043 | 105.1993 | 32.842
155.1684 | 4.5409 | 4.7817 | 298.5644 | 2.9298 | 7.0507 | 5.3974 | 241.5301 | 29.4593 | 6.9991 | 77.1867 | 0.81366 | 86.1972 | 80.5431
154.9349 | 4.4206 | 4.8994 | 320.6499 | 2.7152 | 6.8095 | 4.698 | 238.6805 | 30.3893 | 7.1185 | 80.6882 | 0.76858 | 80.6525 | 79.1934
99.9349 | 8.0458 | 3.2593 | 185.7898 | 4.0826 | 11.8034 | 8.073 | 156.3297 | 37.542 | 4.687 | 53.9249 | 1.5149 | 117.1676 | 28.9283
88.4709 | 7.7791 | 2.8519 | 156.3893 | 4.2809 | 11.9059 | 7.9675 | 140.1393 | 44.3602 | 4.8484 | 53.8227 | 1.6159 | 129.7142 | 32.9934
91.6244 | 7.3438 | 3.311 | 206.3906 | 4.0596 | 10.9176 | 7.7975 | 171.1778 | 40.6827 | 5.0175 | 56.7358 | 1.4101 | 124.4408 | 37.3061
100.0369 | 7.1286 | 3.3188 | 208.9169 | 3.9081 | 10.6195 | 7.829 | 166.5492 | 42.2826 | 4.7206 | 57.5399 | 1.4265 | 115.0919 | 53.2304
87.6793 | 7.9237 | 2.9132 | 175.7087 | 4.2308 | 12.3092 | 8.5819 | 155.372 | 43.2734 | 4.4724 | 50.9432 | 1.6203 | 124.3243 | 38.1718
96.6139 | 8.0054 | 3.1063 | 173.8742 | 4.1801 | 11.7677 | 8.3663 | 155.6604 | 40.638 | 4.8233 | 54.7638 | 1.5266 | 128.2209 | 37.2017
134.977 | 5.5815 | 4.0411 | 238.392 | 3.4763 | 9.1381 | 7.2389 | 205.7087 | 35.0079 | 6.4879 | 66.6125 | 1.0148 | 105.0873 | 58.0555
61.2877 | 8.5105 | 2.6352 | 144.8671 | 4.4858 | 12.8283 | 8.4444 | 137.1312 | 43.6796 | 3.6658 | 45.8983 | 1.7648 | 134.0854 | 32.6941
116.6106 | 6.7627 | 3.6338 | 207.3943 | 3.8136 | 10.3689 | 7.2703 | 176.0877 | 40.0455 | 5.3446 | 61.6101 | 1.3199 | 103.1592 | 45.6682
83.765 | 8.7039 | 2.6509 | 153.0039 | 4.4204 | 12.791 | 9.0765 | 135.3176 | 41.0014 | 4.1423 | 51.319 | 1.7054 | 137.0944 | 29.6853
82.7258 | 8.2602 | 3.1197 | 183.8359 | 4.2515 | 11.3487 | 8.5314 | 152.6721 | 39.8347 | 4.7789 | 54.8457 | 1.4951 | 121.1844 | 44.7366
137.4634 | 4.8156 | 4.4721 | 268.1927 | 3.3266 | 8.4665 | 5.7304 | 217.5581 | 30.6382 | 6.4731 | 72.7352 | 0.87158 | 93.3537 | 74.1374
84.2843 | 7.13 | 3.358 | 205.2541 | 4.002 | 11.2962 | 8.0198 | 169.8371 | 37.5465 | 5.0042 | 59.5313 | 1.4121 | 121.7523 | 39.9889
154.5027 | 4.3624 | 4.7963 | 296.6092 | 3.053 | 6.0385 | 4.6665 | 237.7637 | 28.5365 | 7.1009 | 77.3773 | 0.72974 | 83.1828 | 82.4388
160.1355 | 3.661 | 5.1595 | 334.1603 | 2.6457 | 5.1905 | 4.2513 | 258.7638 | 25.7697 | 7.427 | 83.4343 | 0.58306 | 71.8054 | 86.3562
103.374 | 7.4864 | 3.2149 | 183.867 | 4.0711 | 10.775 | 7.815 | 163.3601 | 41.35 | 5.1913 | 61.4362 | 1.3828 | 116.8539 | 35.3409
136.9754 | 5.1545 | 4.222 | 269.1172 | 3.2655 | 8.8826 | 6.1699 | 212.9761 | 30.3604 | 6.1412 | 70.9749 | 0.99599 | 90.7327 | 72.7673
98.3175 | 7.3246 | 3.4616 | 206.4987 | 4.0109 | 11.4684 | 8.0886 | 167.0153 | 39.3912 | 4.6077 | 56.7216 | 1.3814 | 118.483 | 32.4387
141.498 | 5.0751 | 4.56 | 276.785 | 3.1762 | 7.8956 | 6.0665 | 214.7298 | 32.3863 | 6.4957 | 73.5325 | 0.98716 | 85.1891 | 64.0698
86.6208 | 7.9475 | 3.1414 | 186.3022 | 4.0574 | 10.8847 | 7.8833 | 158.3199 | 40.0938 | 4.3241 | 55.0289 | 1.4807 | 125.4388 | 29.3018
95.6539 | 7.136 | 3.4023 | 204.4575 | 3.86 | 10.8761 | 7.8521 | 178.2995 | 36.6977 | 5.0738 | 59.7867 | 1.3893 | 118.1173 | 36.5032
129.1717 | 6.49 | 3.7655 | 229.2808 | 3.7605 | 10.0109 | 7.2106 | 189.2178 | 38.396 | 5.4292 | 64.3317 | 1.2616 | 107.5096 | 32.8496
122.6714 | 6.8994 | 3.7303 | 236.0549 | 3.7965 | 9.6458 | 7.2156 | 181.3431 | 37.8565 | 5.5789 | 63.0207 | 1.2786 | 103.5351 | 43.4275
108.5651 | 6.7699 | 3.6066 | 215.0659 | 3.8904 | 10.9881 | 7.5533 | 171.0906 | 35.3 | 5.1959 | 56.8303 | 1.317 | 103.7537 | 50.3561
92.0477 | 7.4321 | 3.1084 | 183.32 | 4.1522 | 11.4178 | 7.89 | 160.5691 | 40.6259 | 4.7586 | 55.7464 | 1.5176 | 117.2142 | 31.3841
134.2855 | 6.6426 | 3.79 | 234.6805 | 3.6104 | 10.2303 | 7.2044 | 189.0366 | 35.8259 | 6.0725 | 65.0358 | 1.2373 | 102.6699 | 46.0028
82.6834 | 8.7837 | 2.5097 | 153.8766 | 4.6338 | 13.2241 | 9.1635 | 126.1598 | 48.6979 | 3.2436 | 50.0034 | 1.8282 | 136.8842 | 30.0651
124.6975 | 5.922 | 4.0485 | 256.0286 | 3.4159 | 8.4684 | 6.6866 | 191.2383 | 31.7996 | 6.4173 | 69.7782 | 1.11 | 94.791 | 57.0057
90.5731 | 7.9675 | 3.2333 | 186.1567 | 3.955 | 10.6111 | 8.2138 | 159.1846 | 39.7545 | 4.5905 | 57.0464 | 1.3908 | 122.0957 | 35.529
120.2693 | 6.1264 | 3.8529 | 253.9429 | 3.535 | 9.374 | 6.7102 | 198.9763 | 37.1649 | 5.8966 | 66.3409 | 1.1532 | 109.8376 | 57.8387
169.0823 | 3.2079 | 5.2738 | 337.7252 | 2.5526 | 5.2666 | 4.6227 | 264.4516 | 25.437 | 8.1625 | 84.3344 | 0.48223 | 69.267 | 93.9325
92.7971 | 7.2741 | 3.3829 | 193.9226 | 3.9615 | 10.5783 | 7.5686 | 175.4782 | 41.6257 | 4.9527 | 59.6246 | 1.3872 | 110.6368 | 31.1379
110.755 | 7.2163 | 3.3337 | 208.4928 | 4.0123 | 10.5538 | 7.5057 | 171.1911 | 36.9328 | 5.0642 | 58.266 | 1.3324 | 106.2451 | 29.9931
137.7224 | 5.7612 | 4.3432 | 264.4293 | 3.2959 | 8.8259 | 6.0875 | 213.2036 | 31.309 | 6.517 | 71.8542 | 1.0284 | 94.3947 | 66.9765
181.214 | 2.4286 | 5.484 | 372.2675 | 2.3355 | 4.5925 | 3.7311 | 271.9684 | 22.6737 | 8.6062 | 91.7344 | 0.30788 | 58.697 | 89.41
122.2045 | 6.787 | 3.8975 | 253.9137 | 3.4694 | 9.7948 | 6.6223 | 201.993 | 35.6604 | 5.751 | 71.4538 | 1.0476 | 95.124 | 64.6165
99.1764 | 7.1663 | 3.2643 | 201.461 | 4.0148 | 10.3459 | 7.3713 | 165.0348 | 40.1901 | 5.0575 | 55.7596 | 1.4254 | 116.0039 | 34.9533
138.1315 | 5.2629 | 4.4482 | 294.3858 | 3.0909 | 8.4265 | 5.886 | 217.3007 | 32.5623 | 6.6573 | 70.96 | 0.93482 | 99.8218 | 79.1176
98.9362 | 7.4414 | 3.5412 | 204.4487 | 4.043 | 10.3873 | 7.4719 | 176.8086 | 38.8488 | 5.2407 | 58.1126 | 1.2708 | 122.6867 | 28.9935
116.4094 | 7.3371 | 3.3462 | 202.2662 | 3.8576 | 10.3276 | 7.0522 | 168.2869 | 37.8344 | 5.1505 | 58.617 | 1.4048 | 123.9452 | 50.3852
93.4028 | 7.5062 | 3.2688 | 193.6074 | 4.1819 | 11.0932 | 7.7754 | 168.8615 | 40.78 | 4.996 | 57.6307 | 1.4261 | 114.488 | 43.2816
67.3204 | 8.2128 | 2.856 | 173.4138 | 4.3574 | 11.4506 | 8.842 | 141.4857 | 40.9231 | 4.3587 | 54.3056 | 1.5174 | 126.0717 | 31.0716
126.2533 | 6.3845 | 3.9086 | 244.2363 | 3.4559 | 9.7798 | 6.99 | 196.7568 | 34.2779 | 5.9757 | 64.972 | 1.0632 | 106.8463 | 76.8854
143.8464 | 5.3139 | 4.1985 | 280.3815 | 3.298 | 8.2396 | 6.011 | 213.2376 | 30.8527 | 6.3185 | 69.67 | 0.97482 | 93.2624 | 62.7709
84.6916 | 8.0154 | 3.039 | 169.833 | 4.346 | 12.0006 | 8.3066 | 154.9869 | 43.567 | 4.512 | 54.3021 | 1.6187 | 130.2967 | 34.2831
67.5225 | 7.887 | 2.6139 | 172.1965 | 4.5198 | 13.0825 | 8.8796 | 136.9921 | 43.9583 | 4.0181 | 51.6712 | 1.6238 | 124.584 | 27.4249
107.5135 | 7.0088 | 3.5036 | 216.1098 | 3.7282 | 10.2564 | 7.1403 | 174.9083 | 36.5864 | 5.7876 | 61.9081 | 1.3069 | 112.9507 | 40.4936
106.0743 | 6.7029 | 3.5549 | 221.5429 | 3.7011 | 10.2248 | 7.1921 | 181.0036 | 36.8316 | 5.5057 | 60.2894 | 1.2816 | 103.3361 | 44.6985
122.3986 | 6.7858 | 3.5901 | 225.2587 | 3.7785 | 10.2927 | 7.8606 | 182.1366 | 36.9979 | 5.552 | 64.4773 | 1.3415 | 97.8087 | 36.928
106.5862 | 6.5488 | 3.7285 | 220.6436 | 3.756 | 9.6822 | 7.5096 | 184.9731 | 38.3657 | 5.3892 | 62.7276 | 1.1441 | 106.3202 | 51.7085
115.3261 | 6.9803 | 3.6467 | 212.5178 | 3.8381 | 9.4373 | 6.9781 | 192.1871 | 37.3227 | 5.5173 | 63.5222 | 1.2157 | 111.8853 | 58.9604
108.5692 | 7.0662 | 3.4888 | 209.8532 | 3.8435 | 10.6146 | 7.6816 | 167.7191 | 39.6107 | 5.2601 | 60.342 | 1.3334 | 115.64 | 35.2902
122.8506 | 5.5851 | 4.2327 | 246.5589 | 3.3333 | 8.0492 | 6.7784 | 206.2188 | 34.7927 | 6.4505 | 71.1496 | 0.97155 | 96.3422 | 58.7262
115.7716 | 6.1346 | 3.9657 | 243.9486 | 3.7356 | 9.1876 | 6.8628 | 190.8313 | 35.921 | 5.5515 | 66.4185 | 1.1733 | 93.6857 | 65.4852
79.9275 | 8.7276 | 2.7234 | 162.0264 | 4.463 | 12.4152 | 8.4278 | 132.572 | 44.9843 | 3.7648 | 48.7544 | 1.6545 | 124.9338 | 31.9722
100.3852 | 6.907 | 3.9845 | 248.3831 | 3.4558 | 8.9065 | 6.6306 | 198.6003 | 34.9034 | 5.8728 | 67.2757 | 1.0668 | 99.1076 | 51.2055
142.5726 | 6.019 | 4.2625 | 267.5801 | 3.4058 | 8.0078 | 6.0885 | 209.8577 | 35.7389 | 6.2039 | 71.2165 | 0.95538 | 93.5384 | 61.6133
114.824 | 5.7758 | 3.9094 | 247.9379 | 3.398 | 9.0538 | 6.559 | 204.5569 | 36.3116 | 5.7968 | 69.0982 | 1.1355 | 101.4704 | 63.4795
152.0582 | 4.6455 | 4.6761 | 310.5779 | 2.9938 | 7.3243 | 5.0521 | 233.2798 | 32.406 | 7.1766 | 76.6907 | 0.80113 | 90.2786 | 79.3689
51.7429 | 9.1308 | 2.2427 | 123.038 | 4.7148 | 13.7149 | 9.1152 | 114.7366 | 49.5247 | 3.528 | 43.6194 | 1.8494 | 142.714 | 31.9157
102.4258 | 7.6131 | 3.1575 | 176.0124 | 4.1116 | 11.7699 | 7.8451 | 148.3437 | 41.1945 | 4.6497 | 56.7408 | 1.5305 | 127.6816 | 29.9083
130.478 | 5.6162 | 4.0668 | 247.8169 | 3.4877 | 7.7482 | 6.4737 | 209.3476 | 33.61 | 6.5254 | 68.182 | 1.0511 | 93.1074 | 73.7133
121.629 | 6.2395 | 3.8143 | 237.4517 | 3.6317 | 9.2496 | 7.0301 | 193.9148 | 33.5084 | 6.3186 | 64.7285 | 1.2412 | 93.2186 | 53.3686
61.498 | 9.8739 | 2.3525 | 102.3809 | 4.7694 | 14.0446 | 10.2996 | 112.414 | 46.8746 | 3.4153 | 42.7161 | 1.8633 | 149.9677 | 30.7474
76.6308 | 8.9371 | 2.5427 | 137.1976 | 4.6347 | 13.5495 | 8.9954 | 125.6949 | 47.8233 | 3.8382 | 47.423 | 1.7147 | 143.67 | 26.6199
107.3994 | 6.5415 | 3.7847 | 233.4654 | 3.693 | 9.4882 | 6.6967 | 179.5652 | 38.284 | 5.6486 | 65.6511 | 1.2377 | 112.7258 | 47.5618
121.2575 | 6.0894 | 3.9001 | 242.6 | 3.5148 | 9.5267 | 6.848 | 205.5143 | 32.3136 | 5.68 | 67.1151 | 1.1084 | 96.9014 | 68.4327
93.8976 | 7.9542 | 2.9759 | 174.3938 | 4.2394 | 12.0864 | 7.9523 | 147.2649 | 45.0873 | 4.6 | 52.7551 | 1.5266 | 124.4194 | 30.6906
128.1617 | 5.4934 | 4.0959 | 264.1142 | 3.3879 | 8.9898 | 5.6036 | 210.2757 | 35.4857 | 6.2054 | 70.7259 | 0.97801 | 93.1946 | 65.6064
166.3705 | 4.1576 | 4.7154 | 307.2689 | 2.9302 | 5.569 | 5.3034 | 249.4121 | 30.4531 | 7.2318 | 76.611 | 0.76018 | 81.5413 | 89.4616
95.9792 | 7.8292 | 3.1434 | 185.4528 | 4.1454 | 11.4634 | 7.6524 | 157.0479 | 41.8817 | 4.8081 | 56.4113 | 1.5094 | 116.1202 | 29.89
71.3482 | 8.5804 | 2.5656 | 159.1807 | 4.456 | 13.0982 | 8.6525 | 126.4723 | 45.8563 | 3.7108 | 51.4134 | 1.7404 | 135.1237 | 30.0263
110.4431 | 7.5844 | 3.508 | 197.7294 | 3.8833 | 10.1599 | 7.6159 | 168.7607 | 38.6736 | 5.506 | 61.4296 | 1.3415 | 117.2942 | 60.0088
65.3113 | 8.8871 | 2.4665 | 131.1229 | 4.5051 | 13.6834 | 9.2565 | 121.8043 | 45.7577 | 3.8477 | 45.9987 | 1.7921 | 142.2113 | 32.9909
124.2361 | 6.1453 | 3.8267 | 237.2079 | 3.7627 | 9.7882 | 6.7554 | 189.9668 | 38.1314 | 5.5299 | 65.9853 | 1.1775 | 100.2518 | 63.3452
146.2117 | 4.3568 | 4.7052 | 295.0518 | 2.9588 | 7.5048 | 4.9553 | 240.3897 | 29.646 | 6.7575 | 74.7444 | 0.81386 | 87.7967 | 68.5837
99.8033 | 7.6544 | 3.1973 | 181.3388 | 4.0934 | 11.4013 | 7.8162 | 159.5919 | 35.5615 | 4.558 | 56.5554 | 1.4871 | 121.3953 | 36.9799
149.9432 | 4.683 | 4.5269 | 301.6074 | 2.9682 | 7.0693 | 5.3435 | 222.3373 | 31.5983 | 6.6865 | 75.3913 | 0.7959 | 82.9658 | 79.8333
120.7292 | 5.9866 | 3.9898 | 261.851 | 3.5992 | 8.8679 | 6.4611 | 194.6266 | 33.7658 | 5.6779 | 67.0201 | 1.1665 | 105.7755 | 47.4233
90.337 | 7.4268 | 3.4638 | 205.512 | 3.9969 | 10.7016 | 7.6639 | 169.3353 | 39.426 | 5.2311 | 59.25 | 1.3539 | 114.2927 | 26.5421
151.7107 | 4.7168 | 4.5704 | 296.4349 | 2.9948 | 6.7291 | 5.5213 | 229.6329 | 32.865 | 6.9931 | 78.0837 | 0.72296 | 90.9518 | 63.7828
108.6732 | 7.1883 | 3.3228 | 205.5719 | 3.9025 | 11.2889 | 7.5765 | 164.3272 | 43.0314 | 4.7443 | 57.8156 | 1.3363 | 121.0133 | 29.0436
163.8925 | 4.0884 | 5.0626 | 317.2626 | 2.7525 | 5.2736 | 4.7938 | 244.455 | 28.5503 | 7.9576 | 79.6349 | 0.63191 | 78.1325 | 90.6284
124.0833 | 5.2071 | 4.3258 | 282.3616 | 3.1569 | 7.6975 | 6.2965 | 221.8945 | 33.7898 | 6.411 | 71.1156 | 0.91845 | 89.2088 | 60.0374
108.229 | 7.5765 | 3.3499 | 210.8646 | 4.0622 | 10.4047 | 7.794 | 164.1793 | 41.1811 | 4.5321 | 54.9857 | 1.4042 | 110.4626 | 32.2181
193.9864 | 2.7309 | 5.7519 | 399.8788 | 2.1701 | 3.6983 | 3.8584 | 282.3256 | 23.0066 | 8.7843 | 92.0282 | 0.27667 | 49.3467 | 96.2313
135.0207 | 5.8485 | 4.1416 | 251.4142 | 3.3771 | 8.9328 | 6.081 | 214.4022 | 35.3015 | 6.2127 | 68.2998 | 1.0909 | 108.0357 | 52.9369
73.0862 | 9.0182 | 2.6103 | 140.6549 | 4.5766 | 13.1886 | 8.8373 | 131.2892 | 43.6614 | 3.8602 | 46.73 | 1.7496 | 136.6114 | 26.2307
114.4314 | 5.5871 | 4.1361 | 254.602 | 3.3034 | 8.4151 | 6.2217 | 214.1837 | 32.2952 | 6.1876 | 68.5424 | 1.0514 | 103.3402 | 69.7379
77.514 | 8.729 | 2.4993 | 143.5391 | 4.5135 | 13.4697 | 9.0382 | 135.9498 | 46.8881 | 3.9156 | 49.5172 | 1.6517 | 135.2593 | 31.2063
122.046 | 6.1067 | 3.984 | 255.5119 | 3.5406 | 7.8736 | 6.7077 | 196.181 | 35.721 | 6.1049 | 66.8721 | 1.1019 | 100.4062 | 66.1927
142.8166 | 4.7837 | 4.5427 | 296.8542 | 3.0019 | 7.1058 | 5.5788 | 239.3726 | 30.579 | 6.8867 | 76.2438 | 0.80345 | 84.8902 | 81.7537
80.4145 | 9.9992 | 2.5398 | 142.1992 | 4.6742 | 13.2382 | 8.4901 | 128.0971 | 45.8199 | 3.5824 | 48.1161 | 1.7162 | 139.4595 | 32.5584
115.8221 | 7.0543 | 3.5406 | 224.6271 | 3.7885 | 10.3098 | 6.8688 | 179.2787 | 37.1814 | 5.5049 | 63.7513 | 1.2866 | 109.2646 | 53.7338
107.3152 | 7.3489 | 3.3049 | 210.4933 | 3.9525 | 9.4073 | 7.4807 | 172.8134 | 40.7505 | 5.4054 | 60.5806 | 1.3404 | 120.2332 | 62.4726
82.6326 | 7.8283 | 2.9154 | 181.558 | 4.1974 | 11.6623 | 8.7358 | 153.4823 | 40.9061 | 4.5422 | 52.8606 | 1.4871 | 127.8231 | 30.7887
143.0448 | 4.6224 | 4.6745 | 283.8262 | 2.8385 | 6.6743 | 5.1611 | 232.9718 | 29.9291 | 7.0072 | 76.0129 | 0.80571 | 84.8134 | 64.6073
101.8724 | 7.6638 | 3.1664 | 193.7613 | 3.9218 | 11.5583 | 8.4241 | 168.785 | 39.196 | 5.2155 | 57.6826 | 1.4667 | 121.8003 | 28.8766
35.037 | 10.4509 | 1.902 | 97.8202 | 5.0348 | 14.6435 | 9.6003 | 101.7669 | 47.6697 | 3.0104 | 41.0764 | 2.023 | 154.3577 | 29.8417
87.283 | 7.9757 | 2.8317 | 155.8608 | 4.3506 | 12.248 | 8.5264 | 148.9238 | 43.5302 | 3.9975 | 52.667 | 1.5758 | 129.4933 | 37.7326
75.4317 | 8.7468 | 2.5954 | 151.7539 | 4.5663 | 13.3649 | 8.9795 | 130.6368 | 46.9438 | 3.8513 | 46.7133 | 1.8578 | 138.8572 | 28.0893
91.5534 | 8.2743 | 2.7755 | 160.6423 | 4.3637 | 12.4901 | 8.3938 | 138.5968 | 42.1582 | 4.2513 | 52.0563 | 1.6447 | 132.5261 | 29.9755
57.3641 | 10.0779 | 1.9843 | 102.7596 | 4.9514 | 14.9803 | 10.2705 | 92.7334 | 48.9345 | 3.0578 | 42.5587 | 1.9718 | 153.1471 | 31.4548
141.6134 | 5.8018 | 4.198 | 272.6128 | 3.2904 | 8.3827 | 6.101 | 207.4675 | 31.6116 | 6.3744 | 70.8943 | 1.0766 | 94.5669 | 55.8439
119.1653 | 6.2872 | 3.8555 | 241.0485 | 3.486 | 9.1081 | 6.1115 | 207.7013 | 35.4704 | 5.9494 | 67.928 | 1.0354 | 104.5728 | 69.2031
87.0603 | 7.5734 | 3.3119 | 198.2417 | 4.018 | 12.2252 | 7.1693 | 168.4792 | 39.6603 | 4.9958 | 57.0996 | 1.3709 | 113.2038 | 30.6369
117.2085 | 6.2578 | 3.926 | 219.5157 | 3.6913 | 8.922 | 6.6067 | 188.3916 | 33.6384 | 5.3637 | 63.8724 | 1.1871 | 106.7865 | 53.518
160.5069 | 4.2324 | 4.7285 | 318.4542 | 2.8506 | 6.0695 | 5.1881 | 249.1619 | 28.033 | 7.796 | 76.7684 | 0.75768 | 78.5805 | 90.3015
114.3735 | 6.5701 | 3.4482 | 209.4308 | 3.8397 | 10.4357 | 7.2894 | 175.8666 | 40.203 | 5.2877 | 61.0275 | 1.2887 | 115.5295 | 56.1551
137.6062 | 6.216 | 3.9434 | 250.8117 | 3.5231 | 9.3844 | 6.7426 | 202.4521 | 36.4474 | 5.8179 | 63.8956 | 1.0768 | 95.9344 | 60.5086
91.2671 | 7.3436 | 3.3185 | 208.4133 | 4.0652 | 11.4292 | 7.6224 | 168.3948 | 41.8137 | 4.6685 | 56.0488 | 1.3586 | 114.2542 | 58.2302
131.0021 | 5.6734 | 3.8798 | 262.792 | 3.6089 | 9.5009 | 6.6033 | 197.5846 | 33.5945 | 6.0872 | 67.8481 | 1.1367 | 96.5526 | 76.8423
158.0886 | 4.0437 | 5.4251 | 344.4351 | 2.4875 | 4.9907 | 4.6235 | 262.5576 | 23.2373 | 7.9075 | 84.3202 | 0.5224 | 69.6338 | 85.4125
158.5024 | 3.559 | 4.9444 | 306.5005 | 2.8322 | 7.0434 | 4.9768 | 243.8848 | 27.741 | 7.3247 | 76.0554 | 0.65739 | 71.3945 | 75.3668
55.2492 | 9.9812 | 2.0519 | 105.1713 | 4.9952 | 14.7303 | 10.5877 | 100.095 | 51.4593 | 3.4767 | 40.1024 | 1.9979 | 145.8943 | 28.8844
90.9029 | 7.6022 | 3.4662 | 209.5241 | 3.9118 | 11.224 | 7.7607 | 168.7344 | 40.9364 | 5.1 | 56.8853 | 1.3831 | 106.0616 | 37.163
96.1384 | 7.6433 | 3.1142 | 173.9992 | 4.1696 | 11.7684 | 7.7824 | 157.6897 | 41.7126 | 4.9031 | 56.7787 | 1.494 | 119.272 | 30.0573
105.96 | 6.6391 | 3.7862 | 227.7178 | 3.7516 | 9.9774 | 6.6542 | 183.565 | 38.888 | 5.3378 | 64.157 | 1.2295 | 107.5206 | 61.0802
135.1137 | 5.4467 | 4.3257 | 275.9751 | 3.2466 | 7.3601 | 5.4581 | 220.972 | 33.2969 | 6.5816 | 75.0329 | 0.91214 | 96.7103 | 60.9448
166.4244 | 3.4484 | 4.8925 | 319.6405 | 2.7884 | 5.4052 | 4.8788 | 241.2096 | 27.2814 | 7.2073 | 80.9117 | 0.71765 | 82.6892 | 83.8526
80.0436 | 7.9437 | 2.9145 | 169.8126 | 4.3994 | 12.2751 | 7.9978 | 137.495 | 42.9972 | 4.0368 | 54.7195 | 1.5765 | 122.1009 | 30.9494
132.1275 | 5.4685 | 4.2278 | 280.6253 | 3.4332 | 8.188 | 6.5816 | 206.8951 | 31.1723 | 6.4276 | 69.5796 | 1.0269 | 91.8804 | 66.565
61.5964 | 9.4847 | 2.4057 | 116.6554 | 4.7629 | 13.7594 | 10.2423 | 112.3195 | 47.9739 | 3.7017 | 42.4663 | 1.8895 | 145.7673 | 28.6539
170.9991 | 3.4621 | 5.1461 | 343.5072 | 2.7248 | 6.2156 | 4.1521 | 247.3005 | 26.0833 | 7.8181 | 82.6101 | 0.5975 | 71.8646 | 90.5278
130.5057 | 5.7 | 4.1052 | 260.1035 | 3.3754 | 8.1884 | 6.3181 | 215.1883 | 32.3932 | 6.8326 | 69.3331 | 1.0311 | 92.5929 | 86.3986
89.1257 | 8.7065 | 2.7144 | 166.7866 | 4.3914 | 13.0779 | 8.1391 | 144.0203 | 43.4426 | 4.0789 | 50.2146 | 1.6767 | 123.9234 | 32.9144
180.6071 | 3.287 | 5.5394 | 369.4329 | 2.2835 | 4.2177 | 4.0008 | 279.2815 | 25.6168 | 8.4013 | 88.7676 | 0.38695 | 56.2495 | 98.4004
103.7778 | 7.6874 | 3.1312 | 197.2096 | 4.0789 | 11.7891 | 8.2048 | 163.5496 | 40.399 | 4.931 | 56.0182 | 1.4485 | 126.0652 | 33.678
90.8326 | 7.7615 | 3.0496 | 180.8134 | 4.3808 | 11.5123 | 8.2791 | 145.3141 | 44.9938 | 4.5001 | 52.1092 | 1.5126 | 130.5309 | 48.603
149.576 | 5.1297 | 4.4555 | 282.9794 | 3.1808 | 6.7149 | 5.6781 | 231.2626 | 31.1791 | 6.9811 | 73.5633 | 0.93029 | 99.104 | 65.3407
98.0772 | 7.1783 | 3.5072 | 216.3031 | 3.7974 | 10.7001 | 7.1523 | 174.337 | 38.3001 | 5.1498 | 59.4799 | 1.2822 | 116.1571 | 44.7078
108.3774 | 7.324 | 3.2557 | 191.6428 | 4.0557 | 11.4435 | 7.7146 | 165.4477 | 40.9313 | 4.8145 | 56.5877 | 1.3542 | 112.7559 | 32.1882
82.2818 | 8.2134 | 2.7958 | 161.9916 | 4.2996 | 12.6312 | 8.7497 | 140.9667 | 40.1475 | 4.1398 | 51.6048 | 1.6429 | 131.1949 | 31.9194
92.2843 | 8.5323 | 2.7228 | 141.3033 | 4.4542 | 12.6071 | 8.7799 | 130.0507 | 48.1339 | 3.7709 | 48.0702 | 1.6158 | 135.8657 | 28.1288
138.8276 | 5.5534 | 4.3682 | 272.2848 | 3.3605 | 8.3525 | 6.3122 | 218.4898 | 34.0529 | 6.0976 | 71.0761 | 0.9584 | 95.0408 | 76.1321
130.4104 | 5.6609 | 4.1221 | 261.5793 | 3.5375 | 8.8108 | 6.034 | 204.9814 | 34.1969 | 6.1876 | 71.6396 | 0.98317 | 95.5731 | 73.1089
128.7016 | 5.6971 | 4.2868 | 258.7159 | 3.2068 | 7.8817 | 6.0517 | 208.8917 | 34.7091 | 5.7995 | 70.9883 | 1.0292 | 93.6871 | 78.6558
97.5033 | 7.2447 | 3.3088 | 194.9291 | 4.053 | 11.4047 | 7.1656 | 153.0778 | 40.5885 | 4.8084 | 58.6184 | 1.4217 | 120.5368 | 33.2336
124.4781 | 6.6143 | 3.7126 | 233.8177 | 3.7527 | 9.9527 | 7.7148 | 186.8786 | 36.3107 | 5.0904 | 65.1106 | 1.1933 | 103.5932 | 59.6209
62.7321 | 9.3036 | 2.2511 | 106.3783 | 4.8422 | 14.4982 | 9.0826 | 108.6856 | 48.5927 | 3.6347 | 44.9811 | 1.9099 | 150.3628 | 30.4294
105.5619 | 6.9793 | 3.5291 | 213.3699 | 3.9435 | 10.1095 | 7.8443 | 166.9083 | 38.6973 | 5.044 | 59.544 | 1.3795 | 109.5879 | 36.3085
94.9862 | 7.9571 | 3.0615 | 184.0686 | 4.1982 | 12.2849 | 8.3282 | 150.3507 | 40.9384 | 3.9101 | 54.5522 | 1.517 | 118.9723 | 35.4305
90.4488 | 7.4428 | 3.1876 | 180.3912 | 4.1717 | 11.2545 | 7.9559 | 156.2593 | 40.6544 | 4.7576 | 55.2738 | 1.4581 | 119.0292 | 30.1345
99.7305 | 7.0211 | 3.2859 | 187.6361 | 3.9019 | 10.4186 | 7.2306 | 164.5409 | 39.5943 | 5.2047 | 58.4034 | 1.3983 | 116.7453 | 50.7979
106.5621 | 6.9603 | 3.6534 | 230.7056 | 3.8167 | 10.3036 | 7.0024 | 188.9926 | 38.2802 | 5.3153 | 60.2279 | 1.2835 | 113.7181 | 57.7866
120.0762 | 6.5686 | 3.706 | 223.4924 | 3.8206 | 9.8885 | 6.9581 | 189.9267 | 39.5826 | 5.8696 | 61.4576 | 1.2267 | 110.2834 | 52.1254
116.905 | 6.7576 | 3.5901 | 217.4912 | 3.8885 | 9.6544 | 7.1015 | 181.5376 | 37.7872 | 5.4824 | 60.753 | 1.2987 | 108.0905 | 48.853
119.6659 | 5.6984 | 3.9499 | 266.4765 | 3.4731 | 9.6357 | 5.8317 | 206.4964 | 33.8092 | 5.9708 | 68.0405 | 1.0777 | 98.8565 | 78.6693
89.0779 | 7.4893 | 3.1256 | 191.4717 | 3.9479 | 11.5713 | 8.1149 | 156.6144 | 39.2854 | 4.8843 | 54.4734 | 1.5169 | 118.5633 | 45.7044
97.2491 | 7.4238 | 3.3413 | 200.0242 | 4.0714 | 11.1294 | 7.9437 | 164.3165 | 41.0098 | 5.2793 | 56.2398 | 1.3441 | 122.5978 | 28.5412
88.5747 | 7.7234 | 3.2042 | 192.433 | 3.9666 | 11.2861 | 7.7374 | 159.2546 | 42.9383 | 4.5766 | 53.8187 | 1.4697 | 120.1113 | 27.6288
134.1866 | 5.1436 | 4.2112 | 263.4023 | 3.3863 | 8.4132 | 6.1404 | 211.0278 | 32.9294 | 6.1122 | 69.1905 | 1.0326 | 101.3156 | 65.4502
102.3313 | 8.0245 | 2.9506 | 182.6506 | 4.1975 | 11.7185 | 8.2336 | 159.7107 | 40.8431 | 4.6682 | 55.3331 | 1.4682 | 125.7528 | 39.4377
122.3155 | 6.1758 | 3.8536 | 237.9872 | 3.5933 | 9.9489 | 6.3396 | 192.403 | 37.3865 | 5.4054 | 65.5822 | 1.1245 | 102.4094 | 64.5044
133.6124 | 5.9232 | 4.0847 | 239.179 | 3.4868 | 9.6386 | 5.9722 | 195.4131 | 33.2229 | 6.1006 | 67.3499 | 1.1411 | 98.8162 | 78.9012
48.2028 | 9.779 | 2.2389 | 108.7294 | 4.947 | 14.221 | 9.6244 | 112.6765 | 50.8087 | 3.6949 | 42.598 | 1.8932 | 144.9628 | 30.1815
142.1921 | 5.5492 | 4.5487 | 291.5075 | 3.1778 | 7.627 | 5.4231 | 225.2339 | 30.6932 | 6.8103 | 75.1962 | 0.91304 | 85.7587 | 67.471
119.5208 | 5.6969 | 4.1545 | 282.77 | 3.2987 | 8.5825 | 5.9641 | 215.8614 | 33.8144 | 5.9934 | 72.5747 | 0.94933 | 97.6044 | 63.7623
78.9902 | 8.2815 | 2.6511 | 148.5055 | 4.2691 | 12.9536 | 8.8066 | 147.7136 | 44.165 | 4.3588 | 50.2628 | 1.6426 | 132.2649 | 33.5562
145.9336 | 5.8119 | 4.0632 | 255.2429 | 3.5265 | 9.2067 | 6.1682 | 210.8897 | 30.3287 | 6.5526 | 68.9642 | 1.0196 | 94.4906 | 78.5414
96.9032 | 8.3331 | 2.9746 | 163.2772 | 4.2092 | 12.6935 | 8.5635 | 143.8601 | 43.1763 | 3.7326 | 50.3849 | 1.5774 | 136.793 | 30.6662
109.2662 | 6.5729 | 3.4991 | 217.9178 | 3.8795 | 10.6783 | 7.9019 | 175.6734 | 38.153 | 5.3744 | 61.3741 | 1.339 | 113.36 | 40.0871
133.0675 | 5.2769 | 4.2508 | 265.6232 | 3.3453 | 8.1175 | 6.7817 | 209.5192 | 34.0921 | 6.4441 | 70.141 | 0.97662 | 90.6758 | 74.1544
91.4792 | 8.1008 | 3.1176 | 170.9301 | 4.2751 | 12.1064 | 8.492 | 146.4598 | 44.1389 | 4.6225 | 53.0925 | 1.5376 | 127.5365 | 39.1707
132.7568 | 5.2735 | 4.4519 | 291.8505 | 3.2655 | 7.2016 | 5.011 | 219.743 | 32.4201 | 6.7167 | 71.8172 | 0.8667 | 84.1859 | 67.0602
60.5272 | 9.6496 | 2.2954 | 109.9525 | 4.8306 | 14.5117 | 9.7835 | 110.9121 | 47.2615 | 3.3748 | 43.7119 | 1.9229 | 145.6223 | 31.0379
35.3856 | 10.1171 | 2.1243 | 99.1312 | 4.9328 | 15.0262 | 10.398 | 100.9553 | 52.1769 | 3 | 38.9019 | 2.0689 | 148.774 | 29.2017
91.4998 | 6.653 | 3.5131 | 213.0129 | 3.8078 | 9.5018 | 7.2486 | 175.3905 | 37.9327 | 5.7601 | 63.0442 | 1.3302 | 109.8351 | 52.6323
118.9055 | 6.5106 | 3.8496 | 250.4523 | 3.4677 | 9.0686 | 6.4634 | 195.541 | 37.6204 | 5.8804 | 68.9052 | 1.0986 | 98.5429 | 67.3028
67.8035 | 10.5465 | 1.8737 | 99.6365 | 4.9487 | 14.6663 | 9.877 | 99.7364 | 51.3231 | 3.5422 | 41.7277 | 1.9786 | 149.4593 | 28.2035
94.8054 | 8.0835 | 2.7251 | 159.2777 | 4.338 | 12.7316 | 8.8612 | 132.9377 | 42.0437 | 4.5053 | 51.8917 | 1.61 | 127.9962 | 37.9231
75.0116 | 8.7463 | 2.4006 | 136.1945 | 4.7122 | 13.5537 | 9.0739 | 121.3419 | 48.3057 | 3.6819 | 46.9587 | 1.711 | 139.0015 | 29.1842
109.2105 | 6.827 | 3.5563 | 230.0027 | 3.9224 | 9.6331 | 6.9573 | 168.2054 | 39.4854 | 5.1567 | 60.6204 | 1.2886 | 118.9483 | 52.4848
136.2066 | 6.2895 | 3.8466 | 232.0851 | 3.5909 | 9.2397 | 6.3268 | 194.7682 | 35.2137 | 6.1071 | 65.3504 | 1.1273 | 97.8174 | 58.9689
196.159 | 2.1983 | 6.0341 | 404.6198 | 2.069 | 3.093 | 3.0173 | 294.6753 | 19.33 | 8.8121 | 95.1992 | 0.19925 | 50.9853 | 97.3771
120.7922 | 5.7939 | 4.088 | 272.3416 | 3.4885 | 8.6825 | 6.2154 | 205.1827 | 35.2882 | 6.0389 | 68.3116 | 1.0396 | 90.9893 | 70.8649
45.7219 | 9.3067 | 2.1076 | 111.6621 | 5.0442 | 14.5039 | 9.5167 | 96.9306 | 51.4901 | 2.9183 | 37.9421 | 1.9704 | 140.6867 | 29.717
108.9117 | 6.0075 | 3.9061 | 240.0481 | 3.5866 | 9.5876 | 6.5599 | 193.0973 | 35.1936 | 5.5504 | 63.4537 | 1.1328 | 101.247 | 53.3008
203.3053 | 3.0617 | 5.6481 | 373.3378 | 2.1988 | 4.0445 | 4.2081 | 290.284 | 23.6474 | 8.8483 | 89.5295 | 0.34289 | 65.5068 | 94.5782
139.9936 | 4.8939 | 4.2759 | 273.4017 | 3.284 | 8.0485 | 6.0464 | 210.2094 | 32.311 | 6.1661 | 72.994 | 0.92216 | 87.0539 | 63.3355
106.466 | 6.6464 | 3.671 | 224.0577 | 3.6169 | 9.3942 | 7.2437 | 188.943 | 36.577 | 5.5811 | 62.8634 | 1.2857 | 111.2419 | 47.4608
70.0512 | 8.7269 | 2.5783 | 148.2202 | 4.5479 | 12.7986 | 8.6104 | 130.2215 | 46.5197 | 3.6466 | 47.264 | 1.8233 | 141.5728 | 29.5442
113.3147 | 6.7752 | 3.7784 | 216.2383 | 3.722 | 11.7134 | 7.2062 | 187.243 | 38.3552 | 5.2439 | 63.4397 | 1.2027 | 113.6756 | 38.7371
140.9123 | 5.225 | 4.0374 | 264.6192 | 3.4015 | 8.069 | 6.7112 | 212.4128 | 34.7478 | 6.155 | 67.9556 | 0.99254 | 99.5724 | 70.4755
101.7868 | 8.043 | 2.8705 | 169.4307 | 4.2528 | 11.2518 | 8.4621 | 144.6174 | 42.7937 | 4.3681 | 52.1736 | 1.5459 | 123.0736 | 29.4691
92.4607 | 8.2165 | 2.9373 | 176.2245 | 4.1843 | 12.0808 | 8.0365 | 145.0914 | 41.4155 | 4.7146 | 54.4647 | 1.5442 | 121.6382 | 31.1129
179.7761 | 3.27 | 5.3093 | 356.7423 | 2.4738 | 4.9776 | 4.3957 | 261.8006 | 24.6937 | 8.0621 | 87.8344 | 0.48824 | 58.7094 | 92.8337
108.1268 | 7.2085 | 3.5456 | 212.2876 | 3.8662 | 10.1289 | 7.6427 | 163.5811 | 39.4127 | 5.2776 | 62.0005 | 1.3432 | 121.2533 | 46.3544
120.1617 | 5.8421 | 3.7974 | 233.9167 | 3.6283 | 9.0868 | 6.5562 | 192.8603 | 39.3726 | 5.9431 | 66.5626 | 1.2226 | 107.7112 | 68.5801
143.5583 | 4.7105 | 4.5713 | 293.5216 | 3.1946 | 7.5171 | 5.9868 | 231.5674 | 29.9677 | 6.6516 | 76.3729 | 0.81406 | 90.973 | 72.7282
125.8639 | 5.9016 | 3.9615 | 240.4646 | 3.4767 | 9.1632 | 6.6349 | 193.787 | 34.8248 | 5.863 | 65.8712 | 1.1424 | 89.276 | 60.4765
145.076 | 4.9512 | 4.5511 | 285.2242 | 3.0399 | 6.6452 | 4.896 | 222.9701 | 30.4456 | 6.7142 | 79.49 | 0.84113 | 88.4575 | 67.5867
88.5168 | 7.9202 | 3.1989 | 183.1879 | 4.1144 | 11.4715 | 7.8692 | 157.19 | 38.2628 | 4.5134 | 52.2713 | 1.4017 | 122.9807 | 34.1185
114.5043 | 6.1876 | 3.975 | 241.0119 | 3.5456 | 9.2028 | 6.5179 | 195.5911 | 34.6237 | 5.9649 | 66.0795 | 1.0739 | 103.1821 | 55.4875
109.0369 | 6.4815 | 3.7699 | 219.9812 | 3.8541 | 10.0287 | 7.1457 | 187.8209 | 36.0497 | 5.1036 | 57.0891 | 1.2932 | 107.5854 | 51.0045
104.4501 | 6.3923 | 3.7854 | 226.2912 | 3.6358 | 9.5482 | 6.9987 | 183.4148 | 36.5395 | 5.5195 | 64.6997 | 1.19 | 107.8801 | 62.839
113.6938 | 6.7094 | 3.9079 | 235.6386 | 3.4945 | 9.1052 | 7.0673 | 197.4535 | 38.6714 | 6.0149 | 63.1528 | 1.1675 | 100.008 | 47.2579
80.0049 | 8.9621 | 2.7999 | 172.8156 | 4.3991 | 13.312 | 8.8086 | 143.1082 | 44.8176 | 4.302 | 49.7145 | 1.6242 | 129.7934 | 31.955
101.0744 | 7.5627 | 3.4077 | 189.5861 | 4.1057 | 10.0184 | 8.1922 | 170.5853 | 40.4357 | 4.9426 | 60.0694 | 1.4637 | 111.5157 | 33.8947
103.7755 | 7.3323 | 3.3907 | 200.4129 | 3.9838 | 11.3049 | 7.677 | 165.6594 | 42.5336 | 4.9604 | 58.6843 | 1.3191 | 119.9567 | 31.3329
116.3394 | 6.3135 | 3.5037 | 231.4473 | 3.673 | 9.4754 | 7.5201 | 182.5075 | 39.5884 | 5.3115 | 63.922 | 1.2774 | 112.0552 | 60.4064
125.5674 | 6.1924 | 3.9689 | 245.2751 | 3.5421 | 9.3081 | 6.896 | 197.4006 | 34.2953 | 6.1833 | 65.8843 | 1.1873 | 104.9328 | 67.7794
83.8709 | 8.4053 | 2.5865 | 133.5597 | 4.5958 | 13.4016 | 9.4151 | 128.8131 | 43.1755 | 3.8397 | 46.0626 | 1.711 | 129.601 | 32.2887
172.9606 | 4.4994 | 4.8655 | 320.4008 | 2.8431 | 5.6901 | 5.3209 | 244.089 | 24.412 | 7.3063 | 81.8664 | 0.70883 | 76.7171 | 78.8566
141.0892 | 5.1561 | 4.5329 | 276.6414 | 3.0554 | 7.3956 | 5.5133 | 223.0339 | 29.8858 | 6.6906 | 74.7138 | 0.8487 | 90.608 | 67.8633
156.9016 | 4.6489 | 4.6756 | 307.7604 | 3.1178 | 6.8206 | 5.3087 | 240.2779 | 29.147 | 6.8009 | 76.9906 | 0.76874 | 86.7645 | 78.687
122.7113 | 5.7045 | 4.065 | 248.9423 | 3.4885 | 9.0903 | 5.9154 | 202.7639 | 37.5154 | 5.9864 | 66.2502 | 1.0968 | 108.6328 | 76.8501
80.6045 | 7.7536 | 3.1833 | 202.7842 | 4.0877 | 12.1256 | 8.3183 | 151.9869 | 43.175 | 4.7497 | 55.5729 | 1.4926 | 116.9049 | 30.9769
96.6886 | 7.3252 | 3.1121 | 175.0013 | 4.1876 | 12.3042 | 8.3614 | 156.7902 | 43.0388 | 4.8057 | 54.3941 | 1.466 | 120.8296 | 36.0464
104.8405 | 6.7698 | 3.4681 | 212.6097 | 3.7195 | 9.9509 | 7.2995 | 183.8374 | 37.4853 | 5.0101 | 62.6988 | 1.3356 | 112.7516 | 55.1966
75.7366 | 8.4802 | 2.6747 | 162.9435 | 4.5377 | 12.6892 | 8.8002 | 137.81 | 43.551 | 4.2633 | 51.3515 | 1.6104 | 130.2052 | 27.5723
121.7355 | 5.727 | 4.1245 | 262.0987 | 3.5127 | 9.3696 | 6.7688 | 203.8594 | 34.1661 | 6.171 | 68.8411 | 0.99505 | 103.1115 | 69.0141
108.2737 | 6.5782 | 3.7344 | 224.2267 | 3.7005 | 9.6905 | 7.0222 | 187.8117 | 40.5203 | 5.5211 | 62.9652 | 1.2296 | 99.0493 | 66.0036
155.8695 | 5.7857 | 4.4387 | 278.9747 | 3.0836 | 7.8997 | 5.8298 | 215.2321 | 30.6353 | 6.9883 | 76.4668 | 0.83693 | 87.1067 | 77.0824
132.1404 | 4.6006 | 4.473 | 282.928 | 3.1622 | 8.7767 | 5.7407 | 218.0811 | 30.5736 | 6.7933 | 73.3344 | 0.89404 | 87.7712 | 54.9739
147.6705 | 4.4978 | 4.6175 | 292.6084 | 3.0964 | 6.581 | 5.3585 | 229.3913 | 31.0827 | 7.1974 | 76.7672 | 0.83069 | 87.6403 | 92.3898
115.9118 | 5.7318 | 3.9453 | 260.7201 | 3.3998 | 8.9294 | 6.1294 | 204.7674 | 32.8408 | 5.902 | 69.6826 | 1.0275 | 103.0254 | 56.9548
114.4526 | 6.1107 | 3.941 | 240.4526 | 3.5446 | 8.9513 | 6.3151 | 190.7797 | 36.8488 | 5.3878 | 64.3909 | 1.0834 | 104.8338 | 67.1947
94.1151 | 7.2576 | 3.5247 | 213.1737 | 3.9735 | 10.4013 | 7.0963 | 173.7238 | 39.6404 | 5.2226 | 59.2685 | 1.3072 | 123.0217 | 45.395
138.9231 | 5.6262 | 4.2433 | 276.8045 | 3.2203 | 7.9821 | 6.0096 | 211.9574 | 31.8781 | 5.9454 | 72.0367 | 1.0378 | 93.0136 | 58.1394
68.2725 | 8.4295 | 2.7889 | 162.1485 | 4.4235 | 12.8232 | 8.2777 | 132.5833 | 43.5438 | 4.0539 | 48.5836 | 1.6521 | 127.4319 | 32.8468
143.9335 | 5.6035 | 4.1727 | 275.0565 | 3.3669 | 9.2557 | 5.8339 | 198.7264 | 32.0913 | 6.3216 | 71.1515 | 1.0402 | 101.8613 | 79.0569
102.8008 | 6.1191 | 3.8092 | 222.7853 | 3.7756 | 9.7186 | 6.8303 | 181.1223 | 38.9893 | 5.6747 | 60.8677 | 1.323 | 107.4591 | 43.7485
112.1044 | 6.414 | 3.9542 | 228.9641 | 3.6344 | 9.8622 | 6.6537 | 193.8905 | 35.7993 | 5.8166 | 63.3924 | 1.254 | 100.0584 | 64.9319
91.4204 | 8.1187 | 2.9087 | 164.6411 | 4.2015 | 11.6853 | 8.6423 | 148.4611 | 42.4067 | 4.7815 | 51.6821 | 1.5732 | 130.3211 | 30.6714
169.2716 | 4.1823 | 4.8503 | 309.727 | 2.8823 | 6.3876 | 4.4508 | 235.366 | 30.1775 | 7.0508 | 79.2695 | 0.72507 | 76.643 | 87.6478
58.0698 | 9.8806 | 2.2367 | 125.8228 | 4.7542 | 14.6832 | 9.4849 | 118.8747 | 48.7439 | 3.249 | 48.133 | 1.8357 | 144.9235 | 29.5313
141.993 | 5.3093 | 4.2733 | 279.4486 | 3.2596 | 8.4278 | 5.6377 | 214.9209 | 32.8442 | 7.011 | 70.1882 | 0.95412 | 97.8191 | 74.8912
82.7388 | 7.9037 | 3.0487 | 176.2885 | 4.0536 | 11.5688 | 8.0928 | 157.9281 | 43.4515 | 4.5886 | 54.9776 | 1.5339 | 122.966 | 40.4195
133.5139 | 5.3293 | 4.2836 | 281.1805 | 3.1482 | 7.7399 | 5.7374 | 220.4652 | 32.2977 | 6.5231 | 73.5045 | 0.98355 | 97.651 | 73.592
63.7052 | 8.7304 | 2.2703 | 111.6405 | 4.8716 | 14.0493 | 9.2669 | 123.0506 | 45.7573 | 3.454 | 46.0931 | 1.7801 | 142.2018 | 31.0758
96.0439 | 6.9095 | 3.4929 | 200.3996 | 4.0094 | 10.5256 | 7.0984 | 172.5468 | 39.772 | 4.8915 | 58.14 | 1.3279 | 108.2663 | 39.4823
98.6029 | 7.781 | 3.0838 | 183.8063 | 4.183 | 11.58 | 8.2542 | 148.0485 | 41.9365 | 4.5667 | 55.7155 | 1.5086 | 127.5731 | 29.2373
104.8365 | 7.6908 | 3.4184 | 204.4873 | 4.0293 | 10.9137 | 7.7404 | 164.183 | 42.3904 | 5.1891 | 57.1295 | 1.4142 | 124.4438 | 30.135
78.1554 | 8.1484 | 2.8447 | 169.9634 | 4.5085 | 12.3484 | 8.5464 | 149.567 | 43.1761 | 4.2358 | 51.5775 | 1.687 | 130.8984 | 29.2831
105.2117 | 6.1363 | 3.8527 | 254.1827 | 3.3874 | 8.8493 | 6.8554 | 197.0233 | 37.6646 | 5.3835 | 65.653 | 1.0106 | 99.4706 | 56.2754
67.9481 | 8.8888 | 2.7007 | 148.0858 | 4.5407 | 12.393 | 8.4855 | 124.2587 | 43.4993 | 3.6877 | 50.1984 | 1.692 | 135.7994 | 33.5575
150.1219 | 4.9239 | 4.4377 | 280.4484 | 3.1608 | 8.4441 | 5.4411 | 224.1269 | 31.51 | 7.0516 | 73.6909 | 0.9499 | 87.2412 | 74.5698
98.7283 | 7.0704 | 3.3045 | 185.2438 | 4.0999 | 11.3963 | 8.1805 | 168.6377 | 39.5937 | 4.4166 | 57.7728 | 1.359 | 123.3288 | 41.5934
138.2428 | 5.4992 | 4.2388 | 259.3175 | 3.4317 | 8.5154 | 6.4037 | 206.9258 | 33.4047 | 6.0586 | 70.0354 | 1.0322 | 97.5541 | 53.2148
179.6233 | 3.5246 | 5.0256 | 325.8671 | 2.8176 | 5.2888 | 3.9516 | 255.0266 | 28.2589 | 7.7884 | 83.1237 | 0.6364 | 73.5619 | 93.5637
123.4712 | 5.998 | 3.9114 | 242.4619 | 3.6827 | 10.0278 | 6.7296 | 192.9341 | 35.5207 | 5.8612 | 65.7332 | 1.2028 | 103.4977 | 34.915
109.4352 | 7.5409 | 3.4127 | 191.6581 | 3.9477 | 11.1337 | 7.9419 | 171.3295 | 41.2958 | 5.1479 | 59.8434 | 1.4192 | 121.0336 | 36.3975
69.2339 | 8.9221 | 2.6441 | 145.8421 | 4.5123 | 12.8278 | 9.5282 | 131.6937 | 45.1716 | 4.1412 | 49.0906 | 1.7088 | 130.3896 | 31.4104
100.8649 | 7.4276 | 3.0129 | 175.355 | 4.2086 | 11.8571 | 8.5008 | 158.8014 | 41.4252 | 4.6363 | 54.2219 | 1.4998 | 132.7487 | 42.0758
70.9517 | 8.8482 | 2.6714 | 144.988 | 4.6582 | 13.2332 | 8.8115 | 137.5503 | 43.4836 | 3.6718 | 45.6577 | 1.737 | 135.3278 | 32.1991
97.4171 | 7.0678 | 3.4736 | 205.3482 | 3.8835 | 10.807 | 7.4811 | 169.6707 | 41.2482 | 5.0774 | 60.6352 | 1.3381 | 115.7331 | 43.8827
151.9703 | 5.3715 | 4.3162 | 259.07 | 3.297 | 8.499 | 5.4366 | 226.9159 | 35.0782 | 6.7131 | 70.7317 | 1.0042 | 88.5077 | 62.5188
64.0798 | 9.2511 | 2.3754 | 131.0424 | 4.5684 | 14.0871 | 9.3669 | 127.1435 | 45.2792 | 3.196 | 46.8934 | 1.7704 | 148.1734 | 28.9095
167.5185 | 3.0035 | 5.1917 | 343.5909 | 2.5208 | 5.5552 | 4.3276 | 261.6877 | 27.8515 | 7.8114 | 82.8442 | 0.49562 | 70.3146 | 94.7168
116.8524 | 6.007 | 3.6137 | 227.5382 | 3.8561 | 10.7316 | 7.3012 | 194.0675 | 35.102 | 5.5509 | 61.9562 | 1.2738 | 111.2529 | 44.8363
102.0884 | 6.7936 | 3.548 | 217.3496 | 3.9093 | 10.4441 | 6.5288 | 177.9053 | 37.701 | 5.2617 | 61.9001 | 1.1884 | 107.4843 | 40.2007
72.4798 | 8.1823 | 2.7324 | 158.4178 | 4.4183 | 13.5064 | 8.2343 | 153.4991 | 43.4688 | 4.1579 | 51.8586 | 1.6237 | 134.9919 | 28.7324
61.8363 | 9.218 | 2.2419 | 132.4958 | 4.8652 | 14.4646 | 9.3066 | 116.7241 | 46.8649 | 3.6279 | 46.3411 | 1.8887 | 138.4675 | 28.743
140.4421 | 4.4055 | 4.6665 | 310.2197 | 2.9555 | 6.79 | 5.5381 | 237.3061 | 31.3846 | 7.0797 | 78.6927 | 0.75067 | 86.7663 | 74.521
83.1657 | 8.0377 | 2.8793 | 180.7159 | 4.2606 | 11.3808 | 8.1659 | 151.1936 | 43.7764 | 4.6822 | 53.3902 | 1.5779 | 123.9332 | 40.4205
109.1587 | 5.8171 | 3.8225 | 227.7379 | 3.5991 | 10.0222 | 7.4873 | 190.2752 | 33.6518 | 5.8845 | 66.4288 | 1.1776 | 98.7633 | 54.4611
139.3505 | 5.6346 | 4.1915 | 274.4105 | 3.4091 | 7.8588 | 5.8493 | 211.3529 | 35.8087 | 6.5129 | 67.3033 | 1.0455 | 93.2553 | 62.2692
145.0977 | 4.8345 | 4.0904 | 269.1489 | 3.5697 | 8.4728 | 6.004 | 215.1739 | 36.0179 | 6.153 | 69.739 | 1.0111 | 89.9794 | 74.5607
83.9447 | 7.4121 | 3.2452 | 198.1045 | 4.1402 | 11.7758 | 7.6023 | 159.5408 | 42.1448 | 5.361 | 57.4787 | 1.5192 | 120.2708 | 29.6691
130.709 | 6.4024 | 3.8017 | 238.6892 | 3.62 | 9.3395 | 6.918 | 187.4743 | 36.5319 | 5.2112 | 63.8384 | 1.2401 | 114.0459 | 53.3292
139.1381 | 4.9971 | 4.061 | 269.487 | 3.2486 | 8.0418 | 6.2487 | 214.8966 | 33.6428 | 6.5182 | 72.7769 | 1.0376 | 102.5443 | 59.7431
81.3935 | 8.8019 | 2.89 | 153.1834 | 4.3432 | 12.1555 | 8.6745 | 134.4303 | 43.6592 | 3.9544 | 49.436 | 1.6816 | 141.5151 | 27.6583
96.8452 | 6.863 | 3.5957 | 210.8443 | 3.7738 | 11.2678 | 7.0219 | 178.067 | 39.8135 | 4.9618 | 62.7035 | 1.3619 | 110.1613 | 49.4808
126.2357 | 5.05 | 4.3683 | 271.9892 | 3.1615 | 8.2468 | 6.2344 | 223.7243 | 29.6025 | 6.9177 | 71.736 | 0.89392 | 90.6555 | 75.0334
160.1802 | 4.6737 | 5.055 | 319.5436 | 2.8074 | 5.8383 | 5.26 | 246.0165 | 28.5105 | 7.3344 | 81.2405 | 0.61875 | 77.6434 | 78.8685
116.5672 | 6.4467 | 3.8176 | 228.3093 | 3.5358 | 8.878 | 6.6232 | 193.1803 | 38.1598 | 5.4275 | 63.5821 | 1.2326 | 97.4376 | 52.476
91.4973 | 7.7735 | 3.107 | 174.552 | 4.1626 | 11.1111 | 8.8864 | 150.8211 | 40.8904 | 4.6575 | 56.2434 | 1.4828 | 118.3594 | 37.4826
119.1148 | 6.2609 | 3.7214 | 224.8702 | 3.6991 | 9.2173 | 6.4602 | 192.1344 | 37.078 | 5.5967 | 66.5202 | 1.2594 | 101.5414 | 74.1777
81.1869 | 7.8835 | 2.9657 | 172.8367 | 4.2225 | 11.8267 | 8.3063 | 148.0955 | 40.0554 | 4.4255 | 54.5641 | 1.4628 | 121.7065 | 30.1369
185.9699 | 2.7152 | 5.6616 | 373.2784 | 2.2729 | 4.3444 | 3.5884 | 283.759 | 21.0398 | 8.4321 | 90.6526 | 0.34503 | 56.7392 | 96.6779
110.8868 | 5.8941 | 3.4968 | 225.6637 | 3.8315 | 9.4915 | 6.8198 | 180.4747 | 38.411 | 5.131 | 63.5678 | 1.2681 | 103.0265 | 56.5526
152.2641 | 5.0068 | 4.186 | 264.6082 | 3.4063 | 8.8508 | 6.1874 | 216.2065 | 34.0806 | 6.3335 | 71.3916 | 1.0446 | 95.1419 | 63.1741
88.4848 | 6.5823 | 3.5954 | 219.6584 | 3.8981 | 9.7465 | 7.3734 | 169.9258 | 38.027 | 5.2174 | 59.9032 | 1.4217 | 105.8867 | 52.554
144.685 | 4.3763 | 4.4877 | 279.3201 | 3.0915 | 7.6167 | 5.8388 | 220.9169 | 32.0838 | 7.04 | 73.9684 | 0.89788 | 86.0916 | 86.3515
110.5808 | 6.9365 | 3.4975 | 222.3735 | 3.8091 | 9.8909 | 7.2022 | 176.4084 | 37.9255 | 5.7232 | 63.3048 | 1.2996 | 102.4831 | 60.9188
100.1346 | 7.0971 | 3.3557 | 204.1033 | 3.9886 | 11.4491 | 7.9075 | 160.6967 | 37.2482 | 5.0006 | 61.1203 | 1.3198 | 121.8466 | 35.8119
123.4553 | 6.5699 | 3.9382 | 241.8151 | 3.5963 | 9.9916 | 6.8812 | 193.9673 | 35.5101 | 5.9319 | 66.7555 | 1.1644 | 111.889 | 69.1525
121.5933 | 6.8874 | 3.5898 | 221.0449 | 3.7912 | 10.8263 | 7.0558 | 171.3921 | 39.7422 | 5.033 | 59.07 | 1.3326 | 109.7809 | 44.4402
153.2365 | 4.3444 | 4.7277 | 305.2393 | 2.8732 | 7.1474 | 5.2129 | 235.3009 | 31.8608 | 7.1742 | 77.5068 | 0.76658 | 79.0487 | 67.054
108.0459 | 6.2364 | 3.9339 | 244.5516 | 3.4637 | 9.3387 | 6.523 | 193.5645 | 35.7877 | 6.3851 | 68.1606 | 1.1824 | 106.8009 | 58.48
141.8657 | 5.5278 | 4.4346 | 273.5344 | 3.085 | 8.4699 | 6.3388 | 219.6063 | 32.745 | 6.3093 | 71.7234 | 0.94116 | 87.7703 | 71.0973
102.5709 | 7.0074 | 3.4155 | 205.8929 | 3.7879 | 10.2482 | 7.7774 | 174.2916 | 39.5049 | 5.0133 | 57.7516 | 1.4276 | 108.7379 | 37.5434
100.4934 | 7.3847 | 3.4946 | 193.8346 | 3.9745 | 10.7918 | 7.5269 | 162.9758 | 39.7786 | 5.26 | 60.9697 | 1.3044 | 105.469 | 45.2081
135.2691 | 5.8062 | 4.2193 | 267.2617 | 3.3415 | 8.7788 | 6.2467 | 218.5509 | 32.2549 | 6.3962 | 70.8417 | 0.9537 | 88.4864 | 72.9287
120.7476 | 5.9576 | 3.9404 | 232.987 | 3.5703 | 9.6817 | 6.6228 | 195.2387 | 35.5658 | 5.891 | 66.3959 | 1.1021 | 107.541 | 56.0655
169.4628 | 3.3409 | 5.2862 | 359.9345 | 2.551 | 5.5447 | 4.3916 | 264.6428 | 26.5834 | 7.6923 | 84.1288 | 0.52641 | 74.7465 | 92.5524
176.1957 | 3.0152 | 5.3799 | 356.1819 | 2.3173 | 5.0688 | 3.8508 | 264.786 | 25.2119 | 7.763 | 85.7256 | 0.40475 | 63.0934 | 92.1807
129.8822 | 4.858 | 4.388 | 274.4008 | 3.255 | 8.3059 | 5.6619 | 212.5221 | 33.1712 | 6.355 | 71.4553 | 0.92388 | 92.9345 | 71.3747
158.7174 | 3.9918 | 4.7195 | 312.3262 | 2.9502 | 6.6729 | 5.3625 | 240.079 | 30.5273 | 7.3204 | 78.3279 | 0.76148 | 86.9197 | 80.4408
94.2881 | 7.3829 | 3.1857 | 180.2118 | 4.097 | 12.0163 | 7.5619 | 163.6882 | 41.1755 | 5.2704 | 57.6916 | 1.5236 | 113.9648 | 38.8987
86.0821 | 7.3997 | 2.9041 | 164.4916 | 4.2604 | 13.1978 | 8.1978 | 139.9369 | 43.6254 | 4.4848 | 51.9712 | 1.5852 | 128.3442 | 29.6224
105.2776 | 6.3135 | 3.6051 | 220.9226 | 3.7127 | 9.2267 | 7.0494 | 185.0468 | 36.796 | 5.3949 | 64.6146 | 1.3157 | 100.8841 | 50.6771
133.4399 | 5.1929 | 4.5485 | 288.5061 | 3.2025 | 7.4759 | 5.2614 | 225.6007 | 32.9241 | 6.8595 | 73.7367 | 0.93527 | 87.8332 | 87.517
103.3658 | 6.533 | 3.5422 | 204.9701 | 3.8194 | 10.0057 | 7.6798 | 177.7009 | 37.1499 | 4.9408 | 61.74 | 1.3324 | 116.0743 | 34.2651
119.4345 | 6.6144 | 3.9129 | 234.0739 | 3.6867 | 9.1342 | 6.947 | 193.5571 | 36.9985 | 5.7789 | 64.901 | 1.1578 | 109.8686 | 63.6864
129.1624 | 5.7354 | 4.2352 | 265.3263 | 3.4751 | 8.4762 | 6.2905 | 211.0562 | 33.7487 | 6.1557 | 70.3796 | 1.0372 | 98.0733 | 83.057
129.0351 | 6.3172 | 4.1032 | 261.5181 | 3.5161 | 8.9407 | 6.2249 | 212.2202 | 33.2479 | 6.072 | 69.2717 | 1.0882 | 87.6196 | 56.9744
96.8886 | 7.1997 | 3.5896 | 227.652 | 3.7465 | 9.883 | 7.4106 | 181.4316 | 36.3842 | 5.3943 | 62.9548 | 1.2198 | 102.9917 | 51.7095
65.0281 | 10.1643 | 2.0842 | 93.2037 | 4.993 | 15.2861 | 10.1227 | 103.9432 | 50.322 | 2.7502 | 38.254 | 2.0264 | 148.887 | 29.4261
104.6081 | 6.5453 | 3.7655 | 221.5078 | 3.8003 | 9.8402 | 7.4798 | 182.3678 | 37.5556 | 5.7967 | 64.0372 | 1.2717 | 110.9448 | 63.0601
117.9172 | 5.3579 | 4.0925 | 248.0778 | 3.5188 | 8.6892 | 6.7388 | 195.97 | 34.0344 | 5.9243 | 67.8845 | 1.1052 | 99.7609 | 57.2295
98.163 | 7.3875 | 2.9966 | 172.1019 | 4.3174 | 12.1237 | 8.0094 | 146.3726 | 42.7122 | 4.4425 | 51.498 | 1.5988 | 120.4564 | 31.6809
89.2899 | 7.9691 | 3.3249 | 199.0837 | 4.0813 | 11.0103 | 7.4938 | 164.7719 | 37.8821 | 4.9075 | 56.8942 | 1.4076 | 122.5126 | 39.7898
93.8296 | 7.2358 | 3.0684 | 188.7273 | 4.0263 | 11.0347 | 7.7239 | 149.2218 | 41.6752 | 4.7392 | 57.9038 | 1.4029 | 122.0977 | 34.975
130.6527 | 5.109 | 4.3476 | 278.6482 | 3.1429 | 8.8543 | 5.8472 | 208.3842 | 31.5645 | 6.9382 | 74.5791 | 0.9251 | 85.3295 | 57.8567
117.2344 | 6.5941 | 3.6722 | 242.8602 | 3.5984 | 9.8611 | 5.939 | 207.5429 | 34.2543 | 5.8189 | 65.9013 | 1.1175 | 101.0147 | 70.7204
103.9851 | 6.6821 | 3.6006 | 218.1158 | 3.9505 | 10.5797 | 7.0573 | 170.5457 | 38.2594 | 5.3714 | 61.8667 | 1.3378 | 124.7995 | 47.6387
89.9083 | 7.9075 | 3.2381 | 172.7146 | 4.2612 | 11.7587 | 7.6666 | 164.8503 | 38.9236 | 4.406 | 58.8184 | 1.4082 | 125.5137 | 26.6156
137.4181 | 5.609 | 4.1991 | 264.7896 | 3.3883 | 8.7194 | 6.0407 | 208.8604 | 35.6018 | 6.3028 | 69.8179 | 1.0248 | 100.2838 | 84.5371
140.7518 | 5.7328 | 4.1958 | 271.8623 | 3.4476 | 7.8754 | 6.4399 | 217.3016 | 35.0564 | 6.0341 | 70.9699 | 1.1119 | 98.0214 | 56.03
127.5469 | 5.4123 | 4.2568 | 264.4424 | 3.2182 | 8.406 | 5.6831 | 219.5627 | 34.584 | 6.1647 | 69.3466 | 1.083 | 90.0148 | 70.5975
57.4384 | 9.3205 | 2.2455 | 124.4445 | 4.8181 | 14.1578 | 9.1903 | 111.1369 | 49.4756 | 2.9909 | 40.7695 | 1.9388 | 145.3557 | 28.4267
80.1199 | 8.0145 | 3.1696 | 182.406 | 4.2263 | 11.8492 | 7.6299 | 146.9766 | 38.7847 | 4.5252 | 54.7 | 1.4792 | 120.3715 | 28.9733
106.865 | 7.1213 | 3.4926 | 212.7408 | 3.7246 | 10.6962 | 7.5409 | 181.6638 | 37.0194 | 5.329 | 61.6693 | 1.3665 | 112.0968 | 51.1622
151.4833 | 5.0782 | 4.4174 | 292.6484 | 3.112 | 7.8024 | 5.3769 | 221.5124 | 32.2754 | 6.9102 | 76.8425 | 0.83517 | 82.3055 | 83.2533
50.8448 | 10.245 | 1.9367 | 88.5898 | 4.9716 | 14.5564 | 9.8148 | 104.823 | 52.9584 | 3.0447 | 39.8527 | 1.933 | 152.4842 | 29.8035
126.6582 | 5.4977 | 4.2039 | 274.3514 | 3.3853 | 8.1003 | 6.7474 | 203.4218 | 34.3817 | 6.0961 | 68.4265 | 1.117 | 92.6225 | 50.7721
107.3512 | 6.9505 | 3.5035 | 214.815 | 3.761 | 10.0449 | 7.3653 | 176.7833 | 40.2303 | 5.2077 | 64.975 | 1.2883 | 107.4849 | 30.3279
115.4567 | 6.5288 | 3.8371 | 229.1516 | 3.6579 | 10.1334 | 6.558 | 202.5549 | 34.9656 | 5.6688 | 65.04 | 1.196 | 105.961 | 53.7522
130.1293 | 5.7079 | 4.3665 | 259.4191 | 3.4452 | 8.2996 | 5.7707 | 210.0541 | 32.7221 | 6.2926 | 68.4539 | 1.0048 | 104.4566 | 73.9696
171.9458 | 3.0546 | 5.4608 | 353.856 | 2.5191 | 5.0934 | 4.6452 | 265.6074 | 25.636 | 7.7206 | 87.3776 | 0.50196 | 60.7238 | 94.7761
123.709 | 6.1883 | 3.7801 | 253.2933 | 3.6054 | 9.182 | 6.6923 | 195.5662 | 34.3172 | 5.8386 | 71.6128 | 1.0939 | 98.6484 | 59.1143
78.4406 | 7.3476 | 3.1732 | 174.3128 | 4.2939 | 11.827 | 8.1222 | 150.9921 | 40.0883 | 4.4138 | 53.8677 | 1.5455 | 125.3026 | 29.9333
179.0912 | 2.0566 | 6.1025 | 397.591 | 1.9987 | 3.0605 | 3.059 | 296.1607 | 21.1241 | 9.0796 | 95.1162 | 0.24126 | 47.8477 | 93.9825
138.9435 | 5.2922 | 4.2085 | 259.6141 | 3.3481 | 8.8801 | 6.0972 | 210.8718 | 32.7315 | 6.8749 | 70.816 | 1.0205 | 86.1244 | 82.1546
135.1704 | 5.3835 | 4.293 | 261.0446 | 3.3571 | 8.4546 | 6.1576 | 210.4763 | 29.9733 | 6.4217 | 72.7951 | 0.93477 | 100.1716 | 75.6575
140.5792 | 5.0344 | 4.2883 | 275.4313 | 3.1398 | 7.2807 | 5.3058 | 209.9541 | 33.8026 | 6.5903 | 71.127 | 0.96517 | 85.4526 | 71.6297
171.2387 | 3.1924 | 5.3549 | 349.2874 | 2.5004 | 5.0022 | 3.9595 | 268.1616 | 25.3859 | 8.2228 | 88.75 | 0.46147 | 66.8896 | 94.5239
109.7979 | 6.1165 | 3.5319 | 227.9269 | 3.775 | 10.6917 | 6.7418 | 181.3056 | 38.4414 | 5.4755 | 62.9306 | 1.2265 | 111.3656 | 48.3847
97.9121 | 7.1735 | 3.5622 | 198.8921 | 3.8031 | 10.6647 | 7.3673 | 175.1975 | 39.9573 | 5.3331 | 60.5991 | 1.2783 | 107.7803 | 32.7723
149.1679 | 5.3988 | 4.4229 | 277.3653 | 3.1224 | 8.2818 | 5.4974 | 219.5509 | 33.388 | 6.9077 | 71.4279 | 0.98558 | 91.0431 | 84.4396
161.5473 | 3.5003 | 5.0192 | 340.4301 | 2.732 | 6.5583 | 4.4391 | 257.6445 | 27.6924 | 7.5467 | 81.7937 | 0.66416 | 76.0599 | 93.4287
104.2838 | 6.0219 | 3.8323 | 234.8883 | 3.6984 | 9.8042 | 6.761 | 191.051 | 34.5937 | 5.9776 | 66.2891 | 1.1982 | 96.9025 | 51.7072
105.5177 | 6.9798 | 3.3703 | 207.95 | 4.018 | 10.9361 | 7.7231 | 158.2261 | 38.2807 | 5.0615 | 60.2182 | 1.3554 | 115.5466 | 44.6553
110.6525 | 7.3855 | 3.5133 | 201.3303 | 3.9411 | 11.0223 | 7.4522 | 169.302 | 41.0824 | 5.2649 | 59.806 | 1.4049 | 117.0638 | 45.9714
122.6132 | 5.978 | 3.9396 | 260.4605 | 3.6353 | 9.6607 | 6.243 | 196.6427 | 36.0649 | 6.1906 | 63.4201 | 1.1303 | 105.0177 | 79.134
107.569 | 7.4158 | 3.3377 | 198.4692 | 4.1193 | 11.2287 | 7.9657 | 160.2847 | 40.5549 | 5.1476 | 55.8805 | 1.4265 | 111.3181 | 41.1192
114.2645 | 6.5889 | 3.6717 | 224.6265 | 3.8597 | 9.5195 | 7.7297 | 174.6771 | 35.0625 | 5.738 | 63.4077 | 1.2512 | 109.0806 | 50.3981
129.657 | 5.4438 | 4.0911 | 266.0388 | 3.3683 | 8.7142 | 6.1316 | 193.1889 | 32.6213 | 6.537 | 68.9086 | 1.0595 | 100.4478 | 58.5199
153.886 | 4.466 | 4.8332 | 299.8838 | 2.9834 | 7.0517 | 5.5105 | 246.1673 | 28.6274 | 7.2216 | 79.3286 | 0.75537 | 81.7406 | 68.7131
104.5708 | 7.6874 | 3.361 | 192.2298 | 3.9598 | 11.1136 | 7.1642 | 166.704 | 38.702 | 4.875 | 59.8338 | 1.4067 | 119.4521 | 28.606
129.3883 | 5.8722 | 3.9357 | 248.6642 | 3.5492 | 9.493 | 6.4435 | 196.3892 | 34.168 | 5.875 | 68.2546 | 1.1561 | 105.7141 | 78.654
157.127 | 4.6255 | 4.6787 | 314.9536 | 2.8438 | 6.7246 | 5.5714 | 234.5379 | 29.8551 | 6.887 | 75.1443 | 0.79412 | 77.1359 | 84.0168
171.4503 | 3.5543 | 5.0132 | 332.0909 | 2.6442 | 5.3347 | 4.4892 | 252.8632 | 28.3037 | 7.7056 | 83.2619 | 0.54095 | 74.5255 | 91.5314
132.7328 | 5.5409 | 4.1549 | 270.8094 | 3.2792 | 8.9958 | 5.9487 | 207.1444 | 34.5215 | 6.1548 | 68.9884 | 1.0208 | 98.5797 | 67.0492
164.1552 | 4.5492 | 4.9468 | 321.801 | 2.7758 | 5.4857 | 5.1689 | 240.6353 | 27.5094 | 7.0197 | 79.0816 | 0.66075 | 75.1959 | 90.0689
87.2676 | 7.9981 | 3.1619 | 178.134 | 4.0575 | 11.6774 | 7.7271 | 158.8019 | 41.4908 | 4.889 | 55.298 | 1.4662 | 121.6549 | 39.1556
77.6156 | 7.8699 | 3.0041 | 170.4089 | 4.0791 | 11.4435 | 8.2028 | 153.4161 | 43.1368 | 4.8575 | 54.642 | 1.6185 | 127.7579 | 32.5
118.8184 | 6.6261 | 3.8156 | 229.4443 | 3.6452 | 9.5911 | 7.1343 | 192.8782 | 35.6196 | 5.5331 | 65.708 | 1.1268 | 110.8323 | 61.2548
124.1231 | 5.0702 | 4.1496 | 259.7605 | 3.3122 | 8.5817 | 6.2961 | 210.6911 | 33.978 | 6.4125 | 68.8028 | 1.0495 | 94.7132 | 70.7111
93.092 | 6.3894 | 3.4376 | 205.6014 | 3.939 | 10.8846 | 8.2194 | 163.6516 | 38.6084 | 5.7697 | 59.423 | 1.4709 | 115.5651 | 47.6545
148.9094 | 5.1051 | 4.4085 | 261.5954 | 3.2608 | 8.1223 | 5.7813 | 214.0483 | 32.0789 | 6.7388 | 72.0041 | 1.0382 | 98.2802 | 72.476
95.2626 | 5.8987 | 3.7716 | 236.7134 | 3.6747 | 10.011 | 6.933 | 189.8855 | 33.5819 | 5.5765 | 65.8403 | 1.1831 | 100.9121 | 45.3542
114.691 | 6.6707 | 3.7417 | 222.4016 | 3.9443 | 10.2468 | 7.4635 | 180.765 | 38.0649 | 5.6021 | 61.1488 | 1.3659 | 116.9444 | 44.8268
134.0602 | 5.3728 | 4.4696 | 289.2103 | 3.2437 | 7.1526 | 5.6352 | 219.8788 | 32.1887 | 6.6464 | 72.8535 | 0.91257 | 84.6715 | 72.4103
109.6497 | 6.3786 | 3.9026 | 226.9085 | 3.6889 | 10.2121 | 6.6553 | 188.9498 | 38.1314 | 5.823 | 63.7878 | 1.1987 | 105.4484 | 53.1209
146.5935 | 5.2468 | 4.629 | 297.9138 | 3.1834 | 7.6832 | 5.9918 | 226.0776 | 28.7155 | 7.2545 | 72.0123 | 0.8807 | 91.1988 | 64.3286
142.4734 | 6.2181 | 3.8299 | 250.1825 | 3.5982 | 8.5669 | 6.3477 | 198.8704 | 36.4264 | 5.9854 | 65.5583 | 1.1403 | 105.3502 | 69.2607
77.3957 | 8.2378 | 2.6041 | 163.2909 | 4.5195 | 13.5579 | 9.16 | 130.7751 | 46.6634 | 4.2031 | 47.8418 | 1.8278 | 136.1919 | 29.9689
158.2874 | 3.9763 | 5.018 | 326.2692 | 2.7484 | 5.474 | 4.718 | 256.2732 | 29.0217 | 7.468 | 82.6214 | 0.6566 | 64.4209 | 92.458
85.4585 | 8.3905 | 2.9445 | 174.3125 | 4.382 | 12.5569 | 8.3671 | 148.2894 | 42.2941 | 4.3236 | 54.8854 | 1.5664 | 125.2557 | 30.9401
123.9219 | 6.2628 | 4.0632 | 251.5132 | 3.4845 | 8.3455 | 6.8537 | 203.0498 | 34.886 | 5.5988 | 65.4926 | 1.0582 | 98.2624 | 75.9312
75.3741 | 7.7378 | 3.2006 | 176.8419 | 4.2167 | 11.6698 | 8.1911 | 157.5426 | 40.2771 | 5.0027 | 55.6649 | 1.4216 | 122.1447 | 30.4634
104.5095 | 7.0932 | 3.3607 | 214.6149 | 4.0719 | 10.8675 | 7.6648 | 170.4562 | 39.0918 | 4.7895 | 61.9402 | 1.3449 | 119.4573 | 47.4897
101.3569 | 6.9887 | 3.6938 | 218.5281 | 3.825 | 10.0077 | 7.4891 | 171.864 | 38.2454 | 5.0016 | 61.1085 | 1.2766 | 107.37 | 44.5321
139.1948 | 5.4705 | 4.1871 | 265.377 | 3.3068 | 8.5434 | 6.1192 | 213.0974 | 33.498 | 6.3971 | 69.6568 | 1.0379 | 93.8454 | 64.2213
108.3269 | 6.412 | 3.5163 | 223.6658 | 3.8289 | 10.6137 | 7.0559 | 178.2491 | 37.8077 | 5.8868 | 61.7222 | 1.261 | 108.8162 | 32.1055
61.599 | 9.7144 | 2.0821 | 101.9481 | 4.9335 | 14.9084 | 9.9942 | 99.9568 | 51.2174 | 2.5719 | 42.7253 | 2.0438 | 148.9845 | 29.5713
114.5765 | 6.8391 | 3.6611 | 221.9059 | 3.7558 | 10.2222 | 7.2951 | 181.9732 | 37.3079 | 5.5604 | 64.3949 | 1.3696 | 104.5824 | 40.7782
112.9318 | 6.6441 | 3.8013 | 216.9939 | 3.682 | 9.7356 | 7.2791 | 189.3647 | 39.6434 | 5.1329 | 61.5232 | 1.2582 | 110.1621 | 57.1719
148.7758 | 5.509 | 4.1672 | 268.0594 | 3.1773 | 9.5647 | 6.2574 | 215.4621 | 29.4921 | 6.7388 | 69.6712 | 0.99889 | 92.2411 | 64.344
87.4106 | 8.4133 | 2.9514 | 168.8865 | 4.3149 | 12.1901 | 9.4921 | 152.4282 | 44.908 | 4.4447 | 53.4995 | 1.5945 | 123.5637 | 29.7732
152.1265 | 5.1944 | 4.4899 | 271.635 | 3.104 | 7.9652 | 5.6591 | 221.5811 | 29.9724 | 6.9419 | 73.6081 | 0.90971 | 87.9348 | 77.5747
125.4634 | 5.1411 | 4.1751 | 272.8188 | 3.252 | 8.164 | 5.6072 | 213.2161 | 34.4449 | 6.1861 | 72.8985 | 0.9979 | 91.4309 | 80.9465
111.2029 | 6.5517 | 4.1317 | 253.0033 | 3.5501 | 8.5961 | 6.315 | 203.6484 | 35.7467 | 5.9507 | 67.679 | 1.0682 | 94.7866 | 60.4432
123.1194 | 6.0615 | 3.9348 | 241.854 | 3.584 | 9.7191 | 6.5595 | 193.1899 | 34.1036 | 5.6473 | 63.9466 | 1.2039 | 98.8652 | 60.7174
88.1495 | 8.2997 | 2.7018 | 147.1074 | 4.4143 | 11.5853 | 8.7718 | 133.7249 | 46.0061 | 4.4918 | 50.2758 | 1.6406 | 123.8796 | 29.8826
122.3066 | 5.7315 | 4.2523 | 264.1921 | 3.3539 | 7.7067 | 6.1486 | 210.4896 | 32.0409 | 6.5563 | 68.944 | 0.97293 | 103.97 | 71.426
116.0349 | 6.2211 | 3.8341 | 227.4981 | 3.7288 | 9.5977 | 6.9842 | 194.7403 | 34.1539 | 5.6257 | 61.354 | 1.1157 | 104.6468 | 56.8406
105.1398 | 6.3312 | 3.8948 | 236.4803 | 3.8137 | 9.4176 | 6.6099 | 196.7044 | 35.7856 | 5.928 | 64.4146 | 1.1496 | 104.3798 | 67.0599
173.4895 | 3.1917 | 5.2466 | 353.8429 | 2.571 | 5.4824 | 4.3995 | 268.8301 | 24.6548 | 7.9259 | 86.804 | 0.49514 | 72.0551 | 96.5245
101.3375 | 7.5096 | 3.2625 | 215.3221 | 3.774 | 10.6527 | 7.1639 | 166.6087 | 38.8057 | 4.6199 | 59.9796 | 1.4222 | 116.9301 | 32.4141
90.4389 | 8.3833 | 2.9235 | 172.2406 | 4.28 | 11.3783 | 8.3245 | 142.8106 | 42.9313 | 4.548 | 52.6649 | 1.6061 | 128.8524 | 32.5473
132.9831 | 5.8805 | 4.304 | 286.6755 | 3.1859 | 8.0306 | 5.7086 | 217.2282 | 33.2067 | 6.6623 | 71.1669 | 0.99938 | 92.9378 | 68.0269
117.781 | 6.8301 | 3.8752 | 245.0349 | 3.5709 | 9.2978 | 6.6359 | 193.1389 | 35.9256 | 6.0388 | 64.8021 | 1.1635 | 111.3808 | 67.568
115.4195 | 6.1307 | 3.6589 | 224.9592 | 3.8219 | 9.6562 | 6.5516 | 178.4195 | 36.1137 | 5.4446 | 61.4477 | 1.3162 | 121.1292 | 60.2437
160.7413 | 4.3245 | 5.0569 | 326.6152 | 2.8255 | 6.624 | 5.1644 | 247.9547 | 26.8965 | 7.2881 | 81.2201 | 0.6795 | 85.6765 | 86.0333
103.393 | 6.9207 | 3.3351 | 210.7547 | 3.8901 | 11.1322 | 7.5356 | 161.796 | 43.0904 | 4.9025 | 60.4964 | 1.3132 | 102.5202 | 39.7739
131.0063 | 6.3683 | 4.1233 | 255.4009 | 3.4558 | 8.5874 | 6.4847 | 196.6967 | 33.502 | 6.188 | 68.4883 | 1.1473 | 97.5448 | 67.7356
196.9581 | 2.5139 | 5.8491 | 381.8627 | 2.2569 | 2.9934 | 3.5236 | 301.4482 | 20.1891 | 8.7531 | 90.7801 | 0.27164 | 53.2309 | 94.4535
98.7715 | 7.9855 | 2.8725 | 161.8689 | 4.4603 | 12.5242 | 8.2433 | 139.4976 | 41.0829 | 4.1746 | 50.8559 | 1.5949 | 134.055 | 30.4459
87.0312 | 7.8237 | 2.9215 | 157.7067 | 4.4285 | 11.8741 | 8.2797 | 146.9141 | 44.7163 | 4.4115 | 54.5467 | 1.5793 | 125.7273 | 28.6515
87.6424 | 7.9368 | 2.9439 | 169.8251 | 4.213 | 11.8257 | 7.8701 | 150.2331 | 44.584 | 4.5339 | 52.6924 | 1.6121 | 125.6888 | 31.7819
151.7358 | 4.1726 | 4.8507 | 316.8942 | 2.8933 | 6.6296 | 5.0487 | 242.501 | 29.7922 | 7.3282 | 77.0386 | 0.75895 | 78.4942 | 82.8826
112.2221 | 7.0672 | 3.7351 | 216.2894 | 3.7104 | 10.0813 | 7.5809 | 185.3806 | 39.5799 | 5.4698 | 62.7804 | 1.2487 | 107.3816 | 39.3363

## Performance_Metrics
Pulse_Energy_J | Thermal_Cycles_to_Failure | Retained_Strength_% | Resistance_Increase_% | Final_Crack_Density_per_mm2 | Fatigue_Life_Cycles | Max_Operating_Temp_C | Thermal_Shock_Score | IMC_Growth_Rate_um_per_1000cycles | Delamination_% | Oxidation_Resistance_Score | Energy_Efficiency_Loss_% | Overall_Performance_Score | Cost_per_Joint_USD | Pass_Quality_Threshold | Pass_Performance_Threshold | Optimal_Design
0 | 494 | 29.0361 | 202.6267 | 5.0769 | 6966 | 150.1867 | 2.0531 | 5.0206 | 48.8483 | 3.2063 | 40.2894 | 19.1154 | 0.059753 | 0 | 0 | 0
0 | 1758 | 37.4861 | 187.1481 | 4.7245 | 20647 | 177.7005 | 2.9877 | 4.4571 | 47.757 | 3.3943 | 36.7624 | 31.4926 | 0.051047 | 0 | 0 | 0
0 | 476 | 29.6426 | 194.6046 | 5.04 | 14274 | 151.2444 | 1.8729 | 4.7952 | 51.451 | 2.7273 | 39.6698 | 20.3872 | 0.093518 | 0 | 0 | 0
0 | 4243 | 57.8171 | 122.7349 | 3.4721 | 43992 | 225.9415 | 4.6854 | 3.3542 | 33.2097 | 5.6138 | 26.1117 | 48.7927 | 0.14734 | 1 | 1 | 1
0 | 6121 | 71.0701 | 91.7255 | 2.5829 | 67670 | 265.9549 | 6.0289 | 2.6292 | 24.3503 | 6.7879 | 19.6538 | 65.4999 | 0.10257 | 1 | 1 | 1
0 | 4350 | 56.7063 | 121.0569 | 3.4404 | 51886 | 231.2619 | 4.9826 | 3.3838 | 33.5098 | 5.5429 | 26.1403 | 51.7842 | 0.089229 | 0 | 1 | 0
0 | 385 | 34.9398 | 190.6549 | 4.8607 | 10975 | 160.673 | 2.5643 | 5.0414 | 47.3993 | 3.6241 | 38.0967 | 22.6589 | 0.095525 | 0 | 0 | 0
13.0418 | 5684 | 69.5124 | 93.1858 | 2.4989 | 58929 | 262.3807 | 6.1114 | 2.743 | 24.3332 | 6.6565 | 18.7074 | 63.4337 | 0.079844 | 0 | 1 | 0
0 | 998 | 33.7125 | 190.681 | 4.7244 | 14391 | 162.9866 | 2.6612 | 4.5409 | 46.2951 | 3.5018 | 38.3781 | 25.5698 | 0.14767 | 0 | 0 | 0
0 | 648 | 28.8893 | 193.6395 | 5.0295 | 7413 | 161.2757 | 2.0407 | 4.913 | 48.5955 | 2.8038 | 40.8539 | 18.6147 | 0.063323 | 0 | 0 | 0
7.9355 | 5905 | 73.4078 | 88.8456 | 2.4857 | 63313 | 275.3177 | 6.1595 | 2.3183 | 23.1023 | 6.6854 | 19.1653 | 64.9861 | 0.11952 | 1 | 1 | 1
10.3765 | 8824 | 86.8621 | 43.1781 | 1.6225 | 86818 | 319.2299 | 7.8828 | 1.5104 | 12.0433 | 8.0028 | 11.3208 | 83.4298 | 0.095147 | 1 | 1 | 1
0 | 4120 | 54.8903 | 127.5521 | 3.6422 | 39167 | 230.3416 | 4.6733 | 3.2619 | 32.44 | 5.2464 | 27.2939 | 48.5042 | 0.065256 | 0 | 1 | 0
0 | 9737 | 95.3578 | 20.8395 | 0.96368 | 99482 | 353.5443 | 9.1359 | 1.1018 | 5.3595 | 8.6042 | 7.6119 | 94.3519 | 0.10878 | 1 | 1 | 1
3.4787 | 622 | 30.1196 | 202.2442 | 5.2076 | 11054 | 151.0996 | 1.9018 | 4.9815 | 50.006 | 2.7614 | 38.4765 | 18.5874 | 0.10947 | 0 | 0 | 0
0 | 8968 | 93.7375 | 34.6727 | 1.5184 | 92281 | 334.2242 | 8.7633 | 1.5535 | 8.8192 | 8.4432 | 8.0483 | 88.9359 | 0.067975 | 1 | 1 | 1
0 | 10002 | 93.5679 | 21.904 | 0.90987 | 101494 | 346.8214 | 8.8528 | 0.82041 | 6.7109 | 9.0368 | 4.4344 | 95.0381 | 0.096098 | 1 | 1 | 1
0 | 2749 | 47.803 | 149.7431 | 3.9347 | 33482 | 204.4905 | 3.6938 | 3.8666 | 39.9871 | 4.3927 | 31.2083 | 36.6282 | 0.13986 | 0 | 0 | 0
0 | 737 | 32.2138 | 202.3579 | 4.9788 | 13461 | 146.1623 | 2.0803 | 4.9851 | 47.0098 | 2.9825 | 38.9291 | 18.3962 | 0.061408 | 0 | 0 | 0
0 | 1349 | 33.2464 | 190.5206 | 4.5722 | 14027 | 167.938 | 2.228 | 4.6292 | 45.3834 | 3.3053 | 36.1686 | 25.1905 | 0.14755 | 0 | 0 | 0
0 | 4283 | 52.8847 | 135.9431 | 3.3969 | 49185 | 229.0983 | 4.4767 | 3.4182 | 32.9386 | 5.0917 | 26.6007 | 49.9389 | 0.050822 | 0 | 1 | 0
0 | 7186 | 71.0809 | 68.8702 | 2.0472 | 68381 | 281.7705 | 6.6426 | 2.2196 | 21.3986 | 7.1383 | 17.2851 | 68.9373 | 0.11228 | 1 | 1 | 1
0 | 2654 | 41.7872 | 165.937 | 4.2443 | 26175 | 183.5261 | 3.502 | 4.2027 | 37.6732 | 4.1149 | 32.5673 | 32.7317 | 0.10616 | 0 | 0 | 0
0 | 570 | 31.4729 | 202.2355 | 5.0888 | 9569 | 153.4389 | 2.3308 | 4.9844 | 49.956 | 2.8313 | 40.9772 | 20.0129 | 0.05114 | 0 | 0 | 0
0 | 3305 | 52.0188 | 144.2563 | 3.4454 | 41011 | 222.1166 | 4.4108 | 3.5918 | 35.1214 | 5.379 | 27.5335 | 48.0229 | 0.11204 | 0 | 1 | 0
15.838 | 6037 | 68.9968 | 89.6978 | 2.4894 | 62918 | 268.5075 | 6.0274 | 2.4866 | 23.3666 | 6.54 | 18.8468 | 62.6377 | 0.12968 | 1 | 1 | 1
0 | 3133 | 52.8574 | 142.4208 | 3.6772 | 42562 | 208.7191 | 4.3676 | 3.5993 | 34.3577 | 5.0038 | 28.2739 | 44.4345 | 0.055846 | 0 | 1 | 0
0 | 195 | 29.9784 | 198.2128 | 5.0101 | 14943 | 151.4339 | 2.0883 | 4.817 | 48.7965 | 2.9152 | 40.2299 | 21.4279 | 0.10018 | 0 | 0 | 0
0 | 6293 | 66.7394 | 85.4222 | 2.7896 | 63750 | 276.5333 | 6.0928 | 2.6695 | 21.3917 | 6.6507 | 20.7489 | 66.86 | 0.12301 | 0 | 1 | 0
0 | 1943 | 42.9526 | 167.6757 | 4.1902 | 30621 | 194.2892 | 3.3778 | 4.4191 | 42.9 | 4.0914 | 34.3496 | 31.2018 | 0.1293 | 0 | 0 | 0
0 | 2687 | 39.7524 | 151.7923 | 4.0462 | 32299 | 199.709 | 3.5743 | 4.0704 | 40.1383 | 4.1417 | 33.3019 | 36.3611 | 0.13228 | 0 | 0 | 0
0 | 6985 | 76.886 | 74.9564 | 2.2635 | 67025 | 290.309 | 6.7256 | 1.932 | 20.771 | 7.3686 | 15.351 | 72.1191 | 0.058158 | 1 | 1 | 1
0 | 9374 | 87.0515 | 30.2225 | 1.3866 | 95899 | 340.2321 | 8.5204 | 1.1388 | 8.498 | 8.4131 | 6.0569 | 88.9675 | 0.11635 | 1 | 1 | 1
0 | 414 | 27.7509 | 196.8801 | 5.1815 | 5000 | 147.6156 | 2.1165 | 4.9182 | 48.923 | 3.0793 | 39.1149 | 20.8372 | 0.12206 | 0 | 0 | 0
0 | 4058 | 52.8243 | 135.9609 | 3.4377 | 45105 | 230.4102 | 4.6979 | 3.6266 | 32.277 | 4.9491 | 27.4712 | 49.6946 | 0.077475 | 1 | 1 | 1
10.9559 | 3672 | 50.1349 | 131.663 | 3.7654 | 42120 | 219.3409 | 4.2154 | 3.56 | 36.4156 | 5.1317 | 27.3187 | 46.0242 | 0.14752 | 0 | 1 | 0
0 | 4221 | 52.8692 | 123.294 | 3.2834 | 48500 | 236.1213 | 4.9579 | 3.5814 | 34.0514 | 5.6398 | 27.8848 | 50.351 | 0.12183 | 1 | 1 | 1
0 | 3480 | 49.9356 | 153.3585 | 3.5685 | 33930 | 209.3864 | 4.2233 | 3.4938 | 37.3448 | 4.617 | 29.7605 | 40.9266 | 0.14171 | 0 | 1 | 0
0 | 2564 | 43.3966 | 157.7792 | 4.149 | 31063 | 196.8222 | 3.4279 | 3.9356 | 39.9785 | 4.5233 | 30.9408 | 34.9294 | 0.11941 | 0 | 0 | 0
0 | 5722 | 66.6898 | 93.2118 | 2.8363 | 62686 | 265.2101 | 6.3162 | 2.7925 | 23.1608 | 6.416 | 19.5969 | 64.478 | 0.063007 | 1 | 1 | 1
6.5983 | 689 | 31.0275 | 191.9036 | 4.8838 | 10454 | 147.1911 | 2.3941 | 4.939 | 51.1293 | 3.1478 | 39.2172 | 23.2889 | 0.075911 | 0 | 0 | 0
0 | 2986 | 46.704 | 151.9137 | 3.9541 | 37159 | 205.2771 | 4.0014 | 3.925 | 36.9828 | 4.4342 | 28.7671 | 41.9114 | 0.092331 | 0 | 0 | 0
0 | 3434 | 51.2951 | 146.2637 | 3.6701 | 35724 | 209.867 | 4.0674 | 3.7666 | 34.7511 | 4.9386 | 29.91 | 41.3946 | 0.092867 | 0 | 1 | 0
0 | 7381 | 73.4502 | 70.0562 | 2.2428 | 70971 | 296.0342 | 6.7986 | 2.3394 | 18.3048 | 7.0271 | 15.7876 | 72.2544 | 0.11456 | 1 | 1 | 1
1.1711 | 9774 | 95.8513 | 21.1647 | 1.1099 | 102212 | 344.6867 | 9.0052 | 1.1008 | 3.13 | 8.9505 | 5.7297 | 95.8309 | 0.10792 | 1 | 1 | 1
0 | 702 | 29.6815 | 205.0356 | 5.0408 | 9624 | 145.2645 | 1.7277 | 4.9442 | 49.8562 | 3.1357 | 39.9909 | 18.8508 | 0.058577 | 0 | 0 | 0
0 | 4187 | 53.9094 | 135.8461 | 3.4913 | 44136 | 221.0376 | 4.4761 | 3.4955 | 33.8651 | 5.173 | 25.9968 | 46.1579 | 0.13406 | 0 | 1 | 0
0 | 131 | 29.2801 | 204.1265 | 4.9308 | 10083 | 155.8437 | 2.0217 | 4.7914 | 50.62 | 2.7991 | 40.3716 | 20.3171 | 0.13534 | 0 | 0 | 0
0 | 6880 | 75.0514 | 87.5333 | 2.2931 | 71050 | 283.1002 | 6.8733 | 2.4012 | 18.8964 | 7.2112 | 16.0265 | 69.5893 | 0.13512 | 0 | 1 | 0
0 | 2918 | 46.6473 | 153.4252 | 4.226 | 30358 | 194.4386 | 3.4247 | 4.008 | 40.2737 | 4.2991 | 31.0369 | 37.322 | 0.071986 | 0 | 0 | 0
0 | 378 | 32.0061 | 201.9596 | 4.9753 | 5034 | 154.3505 | 1.8021 | 5.0721 | 50.7252 | 2.9649 | 39.8549 | 20.4392 | 0.081889 | 0 | 0 | 0
10.3884 | 9846 | 94.602 | 16.3191 | 0.79911 | 97840 | 357.9867 | 9.0114 | 1.0343 | 4.5741 | 9.0963 | 7.0999 | 96.3383 | 0.12359 | 1 | 1 | 1
0 | 1253 | 36.5591 | 178.0217 | 4.6295 | 17544 | 179.5284 | 2.5674 | 4.5813 | 45.9219 | 3.7135 | 37.3274 | 28.0906 | 0.090556 | 0 | 0 | 0
0 | 6309 | 67.9346 | 91.8076 | 2.5769 | 59894 | 278.5222 | 6.3252 | 2.7026 | 21.9263 | 6.9297 | 19.5138 | 64.1587 | 0.094746 | 1 | 1 | 1
0 | 111 | 29.0837 | 194.8968 | 5.0463 | 10086 | 149.1198 | 1.9763 | 4.9729 | 48.6706 | 2.9238 | 39.0179 | 20.0977 | 0.10968 | 0 | 0 | 0
0 | 5857 | 66.4451 | 92.191 | 2.6085 | 61386 | 267.0243 | 5.9984 | 2.7533 | 24.3302 | 6.4239 | 19.7783 | 64.1065 | 0.053321 | 1 | 1 | 1
0 | 1680 | 38.4376 | 179.9115 | 4.4022 | 20721 | 178.5151 | 3.0325 | 4.3446 | 42.5312 | 3.921 | 36.1631 | 30.8063 | 0.053065 | 0 | 0 | 0
0 | 100 | 30.532 | 203.8364 | 5.1028 | 5162 | 141.6938 | 2.2344 | 5.1443 | 51.6178 | 3.0957 | 41.4637 | 22.0168 | 0.056001 | 0 | 0 | 0
0 | 513 | 32.6503 | 185.8342 | 5.0984 | 12778 | 151.9306 | 2.1139 | 4.9298 | 48.2054 | 3.2622 | 37.2361 | 22.8228 | 0.072278 | 0 | 0 | 0
0 | 284 | 29.0172 | 192.5002 | 4.9793 | 10488 | 152.9864 | 2.0375 | 4.8935 | 49.8917 | 3.011 | 40.4374 | 19.4989 | 0.14814 | 0 | 0 | 0
0 | 4791 | 61.6078 | 115.9788 | 3.2773 | 51498 | 234.7216 | 5.1116 | 3.1811 | 30.1003 | 5.7983 | 24.112 | 54.178 | 0.05982 | 1 | 1 | 1
0 | 3402 | 46.0148 | 147.8344 | 3.7442 | 35932 | 199.6216 | 3.8472 | 3.576 | 37.4192 | 4.6113 | 32.4483 | 39.2012 | 0.13839 | 0 | 1 | 0
0 | 749 | 30.045 | 202.6826 | 4.9911 | 8837 | 150.9161 | 1.9122 | 4.9686 | 49.8827 | 2.9028 | 39.7687 | 19.3366 | 0.061994 | 0 | 0 | 0
10.6879 | 608 | 34.2909 | 194.9472 | 4.9673 | 12169 | 144.918 | 1.7622 | 4.8402 | 50.5783 | 2.8784 | 39.8097 | 18.9312 | 0.12368 | 0 | 0 | 0
0 | 6899 | 73.0127 | 89.5452 | 2.3773 | 67287 | 271.3004 | 6.5464 | 2.536 | 21.2251 | 6.5968 | 19.1754 | 66.2252 | 0.11366 | 0 | 1 | 0
0 | 3725 | 51.229 | 140.4448 | 3.6955 | 40025 | 215.6376 | 4.5537 | 3.8237 | 36.4927 | 5.1003 | 28.6014 | 45.2891 | 0.12281 | 0 | 1 | 0
0 | 694 | 32.1945 | 199.5351 | 5.1159 | 9219 | 138.3889 | 1.6799 | 5.3846 | 51.4204 | 2.7756 | 41.335 | 16.84 | 0.058667 | 0 | 0 | 0
0 | 1359 | 35.4256 | 182.0765 | 4.6569 | 23616 | 169.9163 | 2.621 | 4.6888 | 46.273 | 3.7309 | 35.0447 | 28.6278 | 0.12518 | 0 | 0 | 0
0 | 5922 | 66.8184 | 109.544 | 2.7943 | 58643 | 259.1106 | 5.8329 | 2.827 | 23.3896 | 6.5016 | 21.1911 | 62.6467 | 0.082673 | 1 | 1 | 1
19.5532 | 2080 | 45.0657 | 166.3633 | 4.2157 | 30504 | 185.42 | 3.5173 | 4.2167 | 42.8753 | 4.1695 | 34.4255 | 32.9145 | 0.075181 | 0 | 0 | 0
0 | 870 | 35.0509 | 188.4794 | 4.8231 | 19418 | 160.6096 | 2.3067 | 4.476 | 47.0627 | 3.2839 | 37.3837 | 26.8476 | 0.11246 | 0 | 0 | 0
0 | 3571 | 52.8933 | 135.1233 | 3.7265 | 37531 | 211.9589 | 4.3902 | 3.5818 | 34.6283 | 4.8361 | 30.0458 | 44.5149 | 0.060071 | 0 | 1 | 0
0 | 6619 | 69.4478 | 87.0272 | 2.5039 | 64864 | 270.1412 | 6.0979 | 2.477 | 23.5712 | 6.5001 | 17.9458 | 67.196 | 0.074131 | 1 | 1 | 1
0 | 1093 | 35.9639 | 176.6565 | 4.793 | 18352 | 166.2191 | 2.9238 | 4.6905 | 45.3424 | 3.4448 | 35.9131 | 29.5559 | 0.10528 | 0 | 0 | 0
0 | 9755 | 96.1815 | 24.532 | 0.68789 | 98061 | 347.5101 | 9.0605 | 0.67088 | 3.1113 | 8.9498 | 5.0447 | 98.2267 | 0.12797 | 1 | 1 | 1
0 | 557 | 30.9559 | 202.2046 | 5.006 | 9810 | 161.8772 | 1.8408 | 5.0045 | 49.3524 | 3.2052 | 41.0214 | 19.4736 | 0.13689 | 0 | 0 | 0
0 | 1447 | 33.1376 | 188.5504 | 4.6917 | 15724 | 168.6132 | 2.5178 | 4.7135 | 47.2357 | 3.6534 | 37.9395 | 25.5682 | 0.092646 | 0 | 0 | 0
8.6714 | 1836 | 37.016 | 178.5999 | 4.7885 | 18417 | 171.1846 | 2.8127 | 4.7143 | 45.0473 | 3.8271 | 35.3574 | 29.5057 | 0.1476 | 0 | 0 | 0
0 | 5159 | 58.0945 | 108.7142 | 3.118 | 51899 | 242.4462 | 4.9959 | 3.0224 | 26.9267 | 5.4443 | 23.5459 | 53.2675 | 0.12737 | 1 | 1 | 1
0 | 498 | 26.995 | 202.3941 | 4.9306 | 12351 | 155.8504 | 2.1837 | 4.9661 | 50.0132 | 3.253 | 40.2912 | 21.0158 | 0.090248 | 0 | 0 | 0
0 | 3085 | 49.4371 | 146.8901 | 3.8427 | 36348 | 207.7187 | 3.953 | 3.8467 | 36.0116 | 5.0405 | 29.9218 | 44.0388 | 0.08915 | 0 | 1 | 0
0 | 732 | 30.6003 | 205.361 | 4.6654 | 10375 | 151.2572 | 1.9949 | 4.9069 | 48.2191 | 2.8285 | 40.5213 | 21.2527 | 0.093982 | 0 | 0 | 0
0 | 8149 | 85.5169 | 53.8183 | 1.4714 | 84788 | 321.8231 | 7.6963 | 1.6841 | 12.2438 | 7.6938 | 9.2542 | 80.3924 | 0.12472 | 1 | 1 | 1
0 | 8577 | 84.0784 | 43.4034 | 1.2755 | 86497 | 324.6964 | 7.959 | 1.4428 | 11.533 | 8.2665 | 11.1696 | 85.273 | 0.08198 | 1 | 1 | 1
0 | 1880 | 34.7459 | 183.1981 | 4.5616 | 22583 | 169.8547 | 2.6447 | 4.4848 | 43.7699 | 3.9279 | 35.6411 | 28.2026 | 0.060225 | 0 | 0 | 0
0 | 6004 | 70.8241 | 98.5533 | 2.6977 | 61878 | 274.7302 | 6.2323 | 2.8138 | 23.8099 | 6.5877 | 18.6997 | 65.0996 | 0.10628 | 1 | 1 | 1
0 | 561 | 28.6345 | 204.0699 | 5.1512 | 8248 | 154.9184 | 1.8276 | 5.1456 | 49.6655 | 2.9535 | 38.8876 | 19.1949 | 0.11169 | 0 | 0 | 0
0 | 3635 | 47.3492 | 142.7179 | 3.8306 | 40520 | 213.8521 | 4.0519 | 3.8555 | 38.1977 | 4.8433 | 29.2646 | 42.3866 | 0.14403 | 0 | 1 | 0
0 | 7278 | 79.2952 | 65.2113 | 2.1126 | 74764 | 291.7322 | 7.2717 | 2.1201 | 18.9384 | 7.3816 | 15.12 | 72.4456 | 0.06346 | 1 | 1 | 1
0 | 5362 | 62.8634 | 111.7328 | 2.9601 | 57957 | 246.2937 | 5.4231 | 3.0114 | 26.1164 | 5.9431 | 21.7233 | 58.8671 | 0.10334 | 1 | 1 | 1
19.8592 | 2322 | 38.9939 | 172.8023 | 4.4579 | 21249 | 190.0284 | 3.0698 | 4.456 | 45.6932 | 3.9839 | 34.5432 | 31.0492 | 0.071632 | 0 | 0 | 0
0 | 1248 | 35.4601 | 180.3978 | 4.6678 | 23804 | 175.973 | 2.8431 | 4.8001 | 43.7818 | 3.8212 | 34.7246 | 27.5338 | 0.12562 | 0 | 0 | 0
0 | 6268 | 67.4969 | 96.5119 | 2.5335 | 61214 | 270.2985 | 6.2411 | 2.3065 | 23.6729 | 6.4664 | 17.1091 | 66.0928 | 0.085382 | 1 | 1 | 1
0 | 593 | 29.7523 | 198.8994 | 5.0836 | 11901 | 155.7529 | 1.6558 | 4.8595 | 49.5128 | 3.0568 | 40.5414 | 21.5998 | 0.11379 | 0 | 0 | 0
9.4435 | 8652 | 89.9638 | 37.6598 | 1.3265 | 93721 | 337.4743 | 8.4601 | 1.3272 | 10.2638 | 8.6557 | 8.0289 | 86.9957 | 0.06724 | 1 | 1 | 1
0 | 5692 | 67.4868 | 104.8899 | 2.6514 | 60396 | 259.994 | 5.8095 | 2.765 | 23.8329 | 6.1311 | 21.2491 | 61.9957 | 0.10811 | 0 | 1 | 0
0 | 5516 | 63.17 | 101.4167 | 2.7535 | 62435 | 260.6912 | 5.9941 | 2.6138 | 24.4158 | 6.3305 | 20.4994 | 64.4335 | 0.051527 | 1 | 1 | 1
1.2657 | 5128 | 62.9334 | 112.916 | 3.27 | 48275 | 246.6629 | 5.224 | 3.1621 | 30.2023 | 5.6627 | 23.2266 | 55.7544 | 0.13407 | 1 | 1 | 1
0 | 4415 | 56.3291 | 124.7031 | 3.2483 | 46779 | 227.7251 | 4.8106 | 3.2124 | 30.7963 | 5.3202 | 27.0229 | 49.7617 | 0.10904 | 0 | 1 | 0
0 | 2066 | 41.6261 | 169.8784 | 4.2319 | 27228 | 187.1147 | 3.5629 | 3.9809 | 42.311 | 4.2405 | 33.6333 | 31.3327 | 0.072051 | 0 | 0 | 0
0 | 5322 | 64.7572 | 110.6976 | 2.9622 | 58755 | 251.5681 | 5.5482 | 2.8449 | 27.7796 | 6.2151 | 23.2912 | 57.7792 | 0.083455 | 0 | 1 | 0
0 | 2046 | 38.0928 | 178.1886 | 4.5851 | 24138 | 173.3235 | 2.9135 | 4.5424 | 43.4039 | 3.9877 | 36.8526 | 28.6711 | 0.064998 | 0 | 0 | 0
0 | 7041 | 75.8299 | 72.5801 | 2.1636 | 66976 | 283.8025 | 6.8927 | 2.2354 | 16.7259 | 7.2958 | 15.4224 | 71.7514 | 0.1173 | 1 | 1 | 1
17.7721 | 572 | 30.2487 | 202.5142 | 5.1187 | 11912 | 148.9198 | 1.765 | 4.7734 | 49.344 | 3.0391 | 40.7484 | 18.0361 | 0.087467 | 0 | 0 | 0
0 | 5454 | 64.7263 | 118.7068 | 2.9457 | 59359 | 259.8918 | 5.7463 | 2.8646 | 25.1164 | 6.3357 | 21.7052 | 60.5007 | 0.14543 | 0 | 1 | 0
0 | 5306 | 61.5969 | 114.4349 | 3.1007 | 56763 | 243.9078 | 5.3875 | 3.2564 | 27.3501 | 6.0779 | 23.0962 | 56.5949 | 0.13947 | 1 | 1 | 1
0 | 3978 | 51.0762 | 136.2336 | 3.7837 | 40425 | 216.2242 | 4.4165 | 3.7126 | 35.4296 | 5.0223 | 28.7015 | 43.3158 | 0.13141 | 0 | 1 | 0
13.5815 | 6103 | 69.5326 | 92.4418 | 2.4129 | 62238 | 277.094 | 6.3406 | 2.6115 | 20.3214 | 6.8971 | 17.324 | 65.876 | 0.07649 | 1 | 1 | 1
0 | 1164 | 35.6639 | 181.6495 | 4.8481 | 17393 | 180.5215 | 2.3682 | 4.6958 | 47.0916 | 3.806 | 37.798 | 29.1996 | 0.079142 | 0 | 0 | 0
0 | 263 | 30.2861 | 206.6654 | 5.1791 | 6416 | 151.5715 | 2.1099 | 5.0708 | 50.7315 | 3.1228 | 39.7853 | 20.5343 | 0.090885 | 0 | 0 | 0
13.8967 | 3098 | 47.9347 | 150.8352 | 4.0974 | 34626 | 205.7049 | 4.0494 | 3.837 | 37.8358 | 4.5705 | 30.2047 | 40.7279 | 0.14183 | 0 | 1 | 0
0 | 4237 | 57.925 | 132.6911 | 3.5171 | 42591 | 228.0102 | 4.5861 | 3.4056 | 34.4295 | 5.303 | 25.0205 | 48.6524 | 0.097368 | 0 | 1 | 0
0 | 6974 | 73.8465 | 77.2886 | 2.1846 | 73150 | 293.3468 | 6.8711 | 2.2013 | 19.0218 | 6.9016 | 17.6148 | 69.9848 | 0.059581 | 1 | 1 | 1
17.1949 | 336 | 29.3564 | 202.1804 | 5.0792 | 10229 | 140.5308 | 1.9851 | 4.9954 | 49.7293 | 2.7958 | 39.1401 | 21.2892 | 0.073332 | 0 | 0 | 0
0 | 4975 | 61.1518 | 116.4772 | 3.2768 | 47654 | 239.4454 | 5.1426 | 3.0041 | 27.0902 | 5.4025 | 23.2807 | 54.1477 | 0.054761 | 0 | 1 | 0
4.7083 | 9620 | 97.1499 | 30.2142 | 0.80465 | 100608 | 340.1226 | 8.7886 | 0.91229 | 9.0009 | 8.6727 | 6.0862 | 91.7869 | 0.055749 | 1 | 1 | 1
0 | 5240 | 62.7164 | 102.2006 | 2.9202 | 63691 | 261.0611 | 5.5153 | 2.8159 | 26.8455 | 6.147 | 22.521 | 59.864 | 0.14229 | 0 | 1 | 0
9.5704 | 236 | 33.1808 | 205.9943 | 5.0439 | 8311 | 148.0899 | 2.1194 | 4.8916 | 49.1939 | 3.0538 | 39.4794 | 19.107 | 0.1117 | 0 | 0 | 0
0 | 6934 | 77.9856 | 71.348 | 2.0148 | 72291 | 299.188 | 7.1414 | 2.0187 | 17.9657 | 7.4344 | 13.4226 | 73.4357 | 0.060131 | 1 | 1 | 1
0 | 7554 | 76.3405 | 61.9625 | 1.9273 | 71021 | 279.8311 | 6.7838 | 2.2791 | 20.0757 | 7.2425 | 14.415 | 76.2714 | 0.10837 | 1 | 1 | 1
0 | 199 | 29.4877 | 201.4709 | 4.9458 | 5000 | 151.5541 | 1.7808 | 5.0158 | 50.3809 | 2.9441 | 40.9138 | 21.1832 | 0.14714 | 0 | 0 | 0
0 | 1811 | 38.871 | 161.7484 | 4.4683 | 24441 | 173.6596 | 2.6411 | 4.3863 | 41.7143 | 4.0987 | 36.0776 | 31.1655 | 0.051519 | 0 | 0 | 0
0 | 3463 | 44.6993 | 144.4132 | 3.8333 | 32877 | 208.8239 | 3.84 | 4.0083 | 38.505 | 4.5068 | 31.5549 | 41.1787 | 0.1245 | 0 | 1 | 0
10.1666 | 5414 | 64.8264 | 102.9263 | 3.0616 | 55946 | 251.0383 | 5.6124 | 2.8496 | 25.0929 | 6.5448 | 21.369 | 57.932 | 0.067636 | 1 | 1 | 1
0 | 6687 | 72.5356 | 78.1229 | 2.4843 | 65848 | 272.1763 | 6.3567 | 2.5772 | 22.3076 | 6.6383 | 16.4414 | 67.6886 | 0.08771 | 1 | 1 | 1
0 | 4694 | 59.1334 | 114.8085 | 3.2072 | 53845 | 233.8319 | 5.0401 | 3.2073 | 28.7641 | 5.6691 | 22.8413 | 52.6844 | 0.06141 | 0 | 1 | 0
0 | 567 | 29.1988 | 199.4569 | 4.9679 | 9148 | 144.6501 | 2.186 | 4.9846 | 50.5028 | 2.9247 | 40.2328 | 20.4676 | 0.050646 | 0 | 0 | 0
14.4285 | 8628 | 84.7153 | 44.265 | 1.5159 | 86359 | 322.2993 | 7.9088 | 1.5164 | 11.2333 | 8.0563 | 9.5193 | 83.4086 | 0.060043 | 1 | 1 | 1
0 | 1902 | 41.7741 | 163.2025 | 4.2537 | 23612 | 184.0628 | 3.4824 | 4.285 | 40.0267 | 3.8836 | 33.9148 | 33.9945 | 0.10728 | 0 | 0 | 0
0 | 4328 | 54.1278 | 136.6477 | 3.5757 | 43037 | 217.5271 | 4.3977 | 3.7029 | 33.772 | 5.0275 | 27.1947 | 47.2517 | 0.14011 | 0 | 1 | 0
0 | 1080 | 34.2031 | 199.9724 | 4.819 | 10829 | 149.6555 | 2.1256 | 4.8035 | 48.701 | 3.4838 | 37.7956 | 22.6146 | 0.052154 | 0 | 0 | 0
0 | 446 | 26.6227 | 199.5145 | 4.9317 | 8764 | 146.4402 | 1.9208 | 4.9942 | 51.4002 | 3.2099 | 41.0882 | 19.9292 | 0.056285 | 0 | 0 | 0
0 | 5070 | 61.9582 | 106.5393 | 3.0615 | 57985 | 256.0588 | 5.4679 | 2.9995 | 26.1325 | 6.0479 | 21.3417 | 59.1 | 0.066288 | 0 | 1 | 0
0 | 291 | 31.3035 | 201.815 | 4.986 | 6608 | 150.6929 | 2.3987 | 5.0489 | 50.1074 | 2.9422 | 40.7956 | 20.2768 | 0.14731 | 0 | 0 | 0
0 | 538 | 28.6727 | 192.8214 | 5.0663 | 6860 | 154.2561 | 1.7733 | 4.8322 | 49.6102 | 3.4223 | 40.5188 | 21.2618 | 0.067022 | 0 | 0 | 0
0 | 5259 | 63.8203 | 110.5844 | 2.9108 | 55801 | 261.7067 | 5.8958 | 2.9222 | 24.5715 | 5.9111 | 21.0413 | 59.2871 | 0.096943 | 1 | 1 | 1
0 | 2048 | 42.0115 | 176.2403 | 4.2493 | 24387 | 187.0861 | 3.2258 | 4.3095 | 45.731 | 3.926 | 35.0836 | 30.7602 | 0.054186 | 0 | 0 | 0
0 | 1516 | 34.7242 | 195.7396 | 4.5573 | 17665 | 171.0092 | 2.4894 | 4.6396 | 45.3902 | 3.0862 | 38.082 | 27.2277 | 0.13507 | 0 | 0 | 0
0 | 372 | 30.1166 | 202.3972 | 4.9972 | 9669 | 150.8793 | 1.7702 | 5.1521 | 49.5289 | 3.2458 | 39.3999 | 20.5078 | 0.14475 | 0 | 0 | 0
0 | 2707 | 40.8474 | 159.1873 | 4.3305 | 27933 | 186.8976 | 3.6368 | 4.0201 | 41.7834 | 4.3176 | 32.7493 | 34.1407 | 0.12562 | 0 | 0 | 0
1.487 | 3350 | 50.3497 | 145.8262 | 3.872 | 43352 | 216.0579 | 4.0455 | 3.75 | 35.9063 | 5.0218 | 31.0667 | 44.4673 | 0.10633 | 0 | 1 | 0
0 | 7306 | 75.4116 | 68.1094 | 2.4617 | 73244 | 288.6147 | 6.8909 | 2.1315 | 21.2333 | 7.0624 | 17.5838 | 71.8469 | 0.074886 | 1 | 1 | 1
0 | 8974 | 87.5549 | 50.2718 | 1.6737 | 86808 | 313.1617 | 7.8782 | 1.419 | 10.4368 | 8.426 | 8.796 | 82.8873 | 0.067888 | 1 | 1 | 1
0 | 1444 | 34.0785 | 187.6002 | 4.9213 | 16339 | 162.896 | 2.7096 | 4.6834 | 47.6624 | 3.5107 | 35.7346 | 26.3028 | 0.10156 | 0 | 0 | 0
0 | 604 | 32.1206 | 197.6219 | 4.9022 | 9375 | 155.1537 | 1.8526 | 5.1947 | 49.5264 | 2.9945 | 40.283 | 22.2086 | 0.079057 | 0 | 0 | 0
0 | 481 | 30.0449 | 198.0461 | 5.0539 | 11868 | 140.4307 | 2.0779 | 5.0072 | 50.7308 | 3.2842 | 39.3661 | 20.7386 | 0.11704 | 0 | 0 | 0
0 | 6161 | 67.1981 | 96.0855 | 2.617 | 64776 | 256.0991 | 5.9415 | 2.8151 | 24.5875 | 6.5986 | 20.7869 | 61.3737 | 0.076509 | 1 | 1 | 1
0 | 5812 | 68.638 | 105.4911 | 2.8345 | 59631 | 256.0511 | 5.7276 | 2.6328 | 23.1448 | 6.1716 | 19.8614 | 60.0909 | 0.067022 | 0 | 1 | 0
0 | 2487 | 39.7108 | 153.9598 | 4.2938 | 25536 | 188.3002 | 3.1745 | 4.1782 | 40.0706 | 4.3465 | 33.23 | 34.5843 | 0.10815 | 0 | 0 | 0
14.4658 | 4575 | 55.0422 | 120.3512 | 3.1285 | 53616 | 239.7252 | 5.3454 | 3.1833 | 28.5992 | 5.536 | 25.4896 | 55.5424 | 0.12608 | 1 | 1 | 1
0 | 8423 | 87.3298 | 49.4857 | 1.6175 | 85030 | 330.3837 | 8.0944 | 1.3071 | 11.8655 | 8.3479 | 8.6385 | 85.6798 | 0.057376 | 1 | 1 | 1
0 | 620 | 29.5119 | 194.7864 | 5.0111 | 10215 | 153.4257 | 1.8744 | 5.0895 | 50.0153 | 3.249 | 39.7199 | 18.0028 | 0.11191 | 0 | 0 | 0
0 | 2718 | 46.587 | 164.729 | 4.062 | 25410 | 199.7134 | 3.6258 | 3.9246 | 40.0956 | 4.2036 | 31.7651 | 37.9412 | 0.13155 | 0 | 0 | 0
0 | 676 | 30.0366 | 205.8042 | 4.9812 | 8316 | 149.1168 | 1.7606 | 5.1338 | 51.8037 | 3.0363 | 40.152 | 19.3327 | 0.050634 | 0 | 0 | 0
0 | 5882 | 66.1087 | 99.0318 | 2.6715 | 60563 | 258.0442 | 5.6357 | 2.7121 | 24.2332 | 6.1849 | 21.0644 | 60.2247 | 0.072393 | 0 | 1 | 0
0 | 689 | 34.7684 | 191.3173 | 4.955 | 16397 | 165.1568 | 2.3917 | 4.9183 | 46.4084 | 3.1472 | 39.0057 | 21.6435 | 0.079858 | 0 | 0 | 0
0 | 5232 | 65.4582 | 102.454 | 2.9885 | 54009 | 259.004 | 5.4121 | 2.9944 | 26.2952 | 6.3206 | 21.3354 | 58.7109 | 0.051405 | 1 | 1 | 1
0 | 9583 | 94.2104 | 22.4784 | 1.1714 | 98680 | 341.6475 | 8.8235 | 1.3435 | 7.0483 | 8.7158 | 5.2588 | 92.1491 | 0.1178 | 1 | 1 | 1
6.4063 | 6915 | 73.4648 | 77.8736 | 2.6193 | 61347 | 279.393 | 6.5796 | 2.5442 | 19.5376 | 6.6908 | 19.4216 | 67.3391 | 0.091939 | 1 | 1 | 1
0 | 2882 | 45.5829 | 154.4885 | 4.1029 | 30149 | 201.6395 | 3.8104 | 3.9742 | 40.7973 | 4.4252 | 31.0778 | 39.2231 | 0.11474 | 0 | 0 | 0
0 | 583 | 30.7808 | 193.9501 | 4.8164 | 7819 | 155.1825 | 1.754 | 5.1592 | 51.1987 | 2.7782 | 38.4428 | 20.7834 | 0.090493 | 0 | 0 | 0
0 | 310 | 27.4755 | 195.2557 | 5.1446 | 12269 | 156.9527 | 1.995 | 4.968 | 50.0847 | 3.076 | 38.4549 | 17.6831 | 0.067394 | 0 | 0 | 0
16.0075 | 5191 | 60.7755 | 113.4519 | 3.0638 | 53541 | 250.219 | 5.7428 | 2.8515 | 29.3679 | 5.8373 | 23.2861 | 55.2575 | 0.10158 | 1 | 1 | 1
0 | 5703 | 67.7911 | 100.3385 | 2.7687 | 61622 | 261.6218 | 6.195 | 2.6604 | 24.4602 | 6.3855 | 19.6238 | 62.5421 | 0.12233 | 1 | 1 | 1
1.1087 | 4437 | 61.2964 | 112.8622 | 3.2284 | 53042 | 234.4198 | 5.1646 | 3.119 | 27.3077 | 5.704 | 24.4821 | 54.2019 | 0.06547 | 0 | 1 | 0
0 | 1957 | 40.6242 | 162.577 | 4.3724 | 25106 | 178.2874 | 3.0922 | 4.4191 | 43.9086 | 4.17 | 34.4969 | 31.2557 | 0.085375 | 0 | 0 | 0
0 | 555 | 32.1515 | 202.7472 | 4.9155 | 13051 | 151.0327 | 2.1431 | 4.9918 | 51.0336 | 3.1209 | 37.6178 | 19.5205 | 0.12345 | 0 | 0 | 0
12.3034 | 4632 | 49.7236 | 140.5307 | 3.4568 | 39317 | 225.506 | 4.366 | 3.6532 | 34.9792 | 5.1069 | 28.3073 | 46.4535 | 0.11564 | 0 | 1 | 0
16.855 | 3684 | 55.7449 | 138.707 | 3.1389 | 43550 | 231.7082 | 4.306 | 3.5466 | 34.0494 | 5.1223 | 27.2916 | 48.1404 | 0.14995 | 0 | 1 | 0
0 | 1372 | 35.8143 | 187.9565 | 4.7282 | 13461 | 158.3476 | 2.7485 | 4.6738 | 44.9878 | 3.4336 | 36.6677 | 25.6902 | 0.067348 | 0 | 0 | 0
0 | 560 | 26.6162 | 201.6976 | 5.2598 | 11525 | 147.8711 | 1.8517 | 4.9435 | 47.94 | 2.8243 | 39.4744 | 19.7873 | 0.084409 | 0 | 0 | 0
1.4903 | 2138 | 38.028 | 171.9308 | 4.3309 | 24976 | 181.4202 | 2.9813 | 4.293 | 40.3521 | 3.842 | 32.9885 | 30.6601 | 0.069809 | 0 | 0 | 0
0 | 1098 | 33.8411 | 184.2837 | 4.8432 | 15482 | 168.6661 | 2.5092 | 4.6976 | 44.3956 | 3.1814 | 36.8097 | 27.5966 | 0.074416 | 0 | 0 | 0
0 | 7429 | 76.4677 | 69.0089 | 1.9194 | 75458 | 296.8151 | 7.0967 | 2.1047 | 16.5018 | 7.4091 | 11.5121 | 74.4972 | 0.069571 | 1 | 1 | 1
0 | 6430 | 67.5668 | 86.5081 | 2.5183 | 67036 | 269.6336 | 6.3664 | 2.5589 | 21.0569 | 6.7238 | 18.1101 | 64.6105 | 0.14891 | 1 | 1 | 1
0 | 671 | 30.9325 | 202.1253 | 5.1512 | 8631 | 150.7869 | 2.1262 | 4.9455 | 48.0984 | 2.9372 | 39.1399 | 19.6682 | 0.11464 | 0 | 0 | 0
0 | 709 | 28.985 | 191.9437 | 4.908 | 12288 | 140.9051 | 2.1284 | 4.9964 | 48.6192 | 2.7641 | 41.4741 | 19.7852 | 0.058464 | 0 | 0 | 0
0 | 6179 | 63.7823 | 98.4364 | 2.6299 | 61007 | 264.2623 | 6.2967 | 2.6188 | 23.9176 | 6.4453 | 19.4601 | 62.225 | 0.10206 | 0 | 1 | 0
0 | 119 | 30.5153 | 201.0946 | 4.9568 | 11072 | 147.8916 | 1.986 | 5.0761 | 51.1134 | 3.0788 | 39.2798 | 20.8321 | 0.058282 | 0 | 0 | 0
0 | 2145 | 38.9188 | 167.9832 | 4.3533 | 20788 | 182.6549 | 2.9456 | 4.3612 | 45.826 | 4.0275 | 35.147 | 31.7341 | 0.089053 | 0 | 0 | 0
0 | 1132 | 36.5358 | 188.3146 | 4.8771 | 14260 | 164.6662 | 2.2658 | 4.8535 | 49.4212 | 3.1629 | 39.58 | 26.8781 | 0.11401 | 0 | 0 | 0
0 | 100 | 29.3452 | 197.5096 | 4.8137 | 11225 | 149.0747 | 1.8854 | 4.9862 | 49.0865 | 3.1828 | 42.1274 | 21.4063 | 0.054745 | 0 | 0 | 0
0 | 645 | 26.8619 | 208.1208 | 4.9541 | 14664 | 149.9273 | 1.7362 | 4.9221 | 48.5565 | 3.1003 | 38.2757 | 20.2414 | 0.054638 | 0 | 0 | 0
14.1597 | 5427 | 63.9602 | 103.4117 | 2.786 | 60562 | 256.2582 | 5.5176 | 2.7822 | 27.0115 | 6.1171 | 22.1198 | 58.3696 | 0.07506 | 1 | 1 | 1
5.0629 | 4203 | 51.7308 | 135.8632 | 3.3012 | 41920 | 221.4433 | 4.6426 | 3.352 | 33.4032 | 5.2759 | 26.314 | 47.2475 | 0.11591 | 0 | 1 | 0
0 | 8107 | 80.6594 | 57.2223 | 1.8134 | 85708 | 316.2406 | 7.6186 | 1.7992 | 13.6221 | 7.6527 | 12.7024 | 81.2954 | 0.14246 | 1 | 1 | 1
0 | 10138 | 94.4334 | 18.7116 | 0.98195 | 99469 | 349.1291 | 9.1263 | 0.96399 | 4.6573 | 8.6178 | 4.0079 | 95.223 | 0.07718 | 1 | 1 | 1
0 | 800 | 30.9668 | 203.8161 | 4.5743 | 13445 | 164.1574 | 1.8835 | 4.8886 | 48.401 | 3.0045 | 38.7718 | 22.4812 | 0.14565 | 0 | 0 | 0
0 | 243 | 29.4313 | 200.5753 | 5.0671 | 9478 | 146.1282 | 1.9089 | 4.9307 | 50.8716 | 2.983 | 41.3644 | 20.5486 | 0.10483 | 0 | 0 | 0
0 | 819 | 29.5945 | 189.3165 | 5.0538 | 8119 | 153.6109 | 2.5134 | 4.9902 | 51.1237 | 3.0069 | 39.4339 | 20.9054 | 0.10028 | 0 | 0 | 0
0 | 303 | 31.0777 | 200.1652 | 4.9404 | 8778 | 155.238 | 2.2447 | 4.8647 | 49.8768 | 2.5809 | 40.4006 | 18.8593 | 0.06032 | 0 | 0 | 0
0 | 5417 | 64.7807 | 113.198 | 2.6965 | 54257 | 252.7839 | 6.2119 | 2.9336 | 26.0916 | 6.2301 | 22.5333 | 60.8228 | 0.14555 | 0 | 1 | 0
13.8392 | 5681 | 64.2333 | 103.9978 | 2.9171 | 55564 | 256.4316 | 5.9788 | 2.8992 | 25.7118 | 6.0549 | 21.9996 | 58.2041 | 0.12915 | 1 | 1 | 1
0 | 2437 | 44.4236 | 166.1314 | 4.5327 | 25078 | 196.5328 | 3.3821 | 4.1131 | 40.6751 | 4.4191 | 32.8281 | 34.5165 | 0.050324 | 0 | 0 | 0
0 | 3395 | 45.1578 | 151.8827 | 3.9733 | 33236 | 202.8064 | 3.7938 | 4.0662 | 38.118 | 4.5358 | 31.2768 | 36.1485 | 0.12929 | 0 | 1 | 0
0 | 1610 | 39.4363 | 173.0952 | 4.3438 | 24997 | 168.1311 | 3.0351 | 4.374 | 44.0166 | 3.919 | 35.6206 | 32.8951 | 0.10533 | 0 | 0 | 0
11.7629 | 4784 | 58.3697 | 127.4177 | 3.2116 | 48006 | 240.7954 | 4.937 | 2.9625 | 30.3367 | 5.6735 | 23.9943 | 50.527 | 0.059974 | 0 | 1 | 0
0 | 4035 | 50.9439 | 138.7237 | 3.3839 | 39193 | 224.483 | 4.8143 | 3.8197 | 34.0829 | 5.4133 | 27.8246 | 46.4219 | 0.12013 | 0 | 1 | 0
0 | 7428 | 71.4386 | 76.0604 | 2.3629 | 75185 | 291.9293 | 7.0788 | 2.2886 | 17.7939 | 7.2522 | 16.7141 | 71.9371 | 0.11661 | 1 | 1 | 1
12.5616 | 2552 | 41.7321 | 168.3113 | 4.1568 | 25208 | 184.5582 | 3.4789 | 4.4248 | 44.3922 | 4.2663 | 35.0108 | 34.9716 | 0.1182 | 0 | 0 | 0
0 | 10179 | 93.1096 | 19.3389 | 0.82747 | 102745 | 345.3314 | 8.7804 | 0.89918 | 4.7115 | 8.7495 | 5.2145 | 93.8351 | 0.13756 | 1 | 1 | 1
0 | 6510 | 73.1665 | 89.7458 | 2.4565 | 66438 | 281.8076 | 6.2034 | 2.588 | 20.3169 | 6.9717 | 18.0239 | 65.3742 | 0.12601 | 1 | 1 | 1
0 | 500 | 31.2687 | 205.4758 | 5.1734 | 14483 | 155.9953 | 2.0465 | 4.9543 | 51.2909 | 2.9105 | 38.1775 | 21.0796 | 0.1411 | 0 | 0 | 0
1.4386 | 4821 | 57.6806 | 118.27 | 3.2744 | 50392 | 246.8776 | 4.9645 | 3.2372 | 27.7669 | 5.6194 | 23.9827 | 53.4391 | 0.088211 | 1 | 1 | 1
0 | 715 | 26.761 | 201.4779 | 4.9649 | 5074 | 148.8894 | 1.9959 | 4.9445 | 49.0082 | 3.0446 | 39.2998 | 18.4233 | 0.10622 | 0 | 0 | 0
0 | 10141 | 92.7609 | 14.5796 | 0.94465 | 100334 | 351.2147 | 8.761 | 1.1662 | 5.1217 | 8.9679 | 4.716 | 94.179 | 0.14858 | 1 | 1 | 1
0 | 640 | 30.1857 | 195.969 | 4.9269 | 7681 | 153.0398 | 1.7721 | 5.0298 | 49.3371 | 2.9645 | 38.9222 | 21.1357 | 0.10901 | 0 | 0 | 0
2.7306 | 4933 | 59.9091 | 122.3781 | 3.0547 | 49814 | 244.8711 | 5.5679 | 3.1194 | 28.5947 | 5.8934 | 23.4606 | 55.7711 | 0.09224 | 1 | 1 | 1
0 | 3406 | 53.4086 | 142.7111 | 3.604 | 43753 | 218.7329 | 4.8303 | 3.645 | 34.2306 | 4.9424 | 28.6635 | 46.1707 | 0.096718 | 0 | 1 | 0
0 | 1763 | 37.7624 | 175.6154 | 4.5217 | 24062 | 183.7168 | 3.2127 | 4.3531 | 42.8923 | 3.948 | 35.2704 | 32.2205 | 0.12387 | 0 | 0 | 0
0 | 7642 | 80.6537 | 67.3996 | 1.8343 | 77245 | 299.7814 | 7.2519 | 1.8774 | 13.3346 | 7.3403 | 13.3783 | 78.2637 | 0.086516 | 1 | 1 | 1
0 | 5169 | 62.1441 | 114.1415 | 3.2989 | 53774 | 254.3837 | 5.378 | 3.2494 | 29.0535 | 5.9918 | 22.9392 | 56.3521 | 0.054811 | 1 | 1 | 1
8.4486 | 9365 | 91.1115 | 38.475 | 1.5151 | 91540 | 331.3125 | 8.4283 | 1.2244 | 9.5308 | 8.4848 | 7.8324 | 89.19 | 0.14146 | 1 | 1 | 1
0 | 2010 | 40.7884 | 169.3603 | 4.617 | 19947 | 178.4222 | 3.2599 | 4.4837 | 42.9576 | 3.894 | 34.4068 | 31.3051 | 0.09819 | 0 | 0 | 0
0 | 291 | 28.4326 | 201.2196 | 4.8 | 12060 | 145.863 | 2.0006 | 4.8887 | 49.7535 | 2.8414 | 41.1541 | 20.8007 | 0.10188 | 0 | 0 | 0
0 | 100 | 32.3794 | 194.8443 | 4.9404 | 11773 | 141.9135 | 2.1485 | 4.9255 | 49.3204 | 2.8781 | 39.3259 | 18.5587 | 0.086195 | 0 | 0 | 0
0 | 7334 | 76.9921 | 64.16 | 2.118 | 74861 | 298.7091 | 7.1472 | 2.1407 | 17.6122 | 7.2855 | 14.1037 | 75.4241 | 0.14201 | 1 | 1 | 1
7.8814 | 5571 | 65.5558 | 95.6386 | 2.7724 | 60805 | 258.0508 | 5.7479 | 2.7081 | 26.3039 | 6.2364 | 20.1841 | 62.8293 | 0.068459 | 1 | 1 | 1
0 | 3242 | 47.6218 | 159.6257 | 4.0256 | 31153 | 204.0777 | 3.9566 | 3.9285 | 38.6802 | 4.603 | 29.1602 | 39.72 | 0.089072 | 0 | 1 | 0
0 | 6764 | 73.8955 | 84.417 | 2.5014 | 72354 | 279.5534 | 6.7029 | 2.3422 | 23.3471 | 6.8895 | 18.364 | 70.3445 | 0.087931 | 1 | 1 | 1
0 | 314 | 31.9063 | 201.7147 | 4.8742 | 12217 | 137.1084 | 2.0673 | 5.0659 | 49.5488 | 3.0491 | 38.505 | 19.6417 | 0.10029 | 0 | 0 | 0
0 | 1470 | 37.1045 | 180.2358 | 4.5431 | 17147 | 167.4541 | 2.4986 | 4.4934 | 45.4979 | 3.4421 | 37.6499 | 27.7753 | 0.14691 | 0 | 0 | 0
0 | 3513 | 52.0496 | 142.5934 | 3.7301 | 35676 | 222.652 | 4.2246 | 3.7754 | 37.3078 | 4.9431 | 28.584 | 45.5934 | 0.070022 | 0 | 1 | 0
0 | 477 | 32.2694 | 193.395 | 4.721 | 10926 | 157.9534 | 2.0485 | 5.0715 | 47.9875 | 2.9041 | 40.5757 | 23.3814 | 0.1135 | 0 | 0 | 0
0 | 591 | 28.3355 | 194.0318 | 4.9554 | 8159 | 151.3874 | 1.8182 | 5.1832 | 50.3969 | 2.7029 | 40.3619 | 21.0573 | 0.10579 | 0 | 0 | 0
0 | 3186 | 49.9569 | 145.6201 | 3.9331 | 36262 | 204.3834 | 3.7834 | 4.0471 | 38.3649 | 4.7984 | 29.2245 | 40.0751 | 0.076237 | 0 | 1 | 0
0 | 8499 | 78.9322 | 44.4565 | 1.8736 | 82750 | 300.5475 | 7.604 | 1.5441 | 14.6546 | 7.7037 | 10.4291 | 81.1503 | 0.091336 | 1 | 1 | 1
19.7335 | 4489 | 57.4084 | 124.9542 | 3.3466 | 43736 | 234.9523 | 5.0105 | 3.3551 | 29.9953 | 5.2531 | 26.4397 | 50.1333 | 0.092228 | 1 | 1 | 1
0 | 4870 | 57.6108 | 128.4176 | 2.9845 | 47069 | 235.7475 | 5.2214 | 3.4487 | 30.9506 | 5.2751 | 24.4157 | 51.4943 | 0.073163 | 1 | 1 | 1
0 | 6223 | 74.0088 | 87.2256 | 2.5333 | 63768 | 268.691 | 6.492 | 2.6118 | 22.2398 | 6.7463 | 19.586 | 67.2898 | 0.098449 | 1 | 1 | 1
0 | 1057 | 34.3467 | 185.4944 | 4.7562 | 20411 | 164.5194 | 2.732 | 4.4261 | 43.4714 | 3.589 | 37.0587 | 27.4601 | 0.068576 | 0 | 0 | 0
0 | 1148 | 35.8909 | 187.3345 | 4.547 | 20512 | 160.0293 | 2.5973 | 4.5928 | 46.2465 | 3.4323 | 37.7788 | 23.3173 | 0.070647 | 0 | 0 | 0
18.9179 | 5480 | 62.4866 | 115.2419 | 3.0081 | 54198 | 249.8189 | 5.6903 | 3.0514 | 28.3308 | 5.9993 | 24.8283 | 59.1904 | 0.1349 | 1 | 1 | 1
0 | 8985 | 89.2573 | 33.4986 | 1.4447 | 93138 | 326.3283 | 8.6768 | 1.3864 | 10.2539 | 8.4307 | 9.8551 | 89.0136 | 0.14338 | 1 | 1 | 1
0 | 3814 | 49.7263 | 143.0872 | 3.5691 | 40058 | 211.7849 | 4.4749 | 3.6473 | 34.102 | 5.0449 | 27.3608 | 46.2602 | 0.088964 | 0 | 1 | 0
0 | 912 | 32.2378 | 192.9502 | 4.8535 | 14168 | 159.1582 | 2.1002 | 4.8817 | 47.6204 | 2.9077 | 38.8234 | 22.0073 | 0.051045 | 0 | 0 | 0
0 | 1882 | 43.5007 | 171.7116 | 4.3538 | 27594 | 187.7201 | 3.7642 | 4.1438 | 40.1062 | 4.3101 | 33.8747 | 36.5311 | 0.13903 | 0 | 0 | 0
0 | 1027 | 29.5422 | 193.4129 | 4.9908 | 10087 | 156.0477 | 2.1099 | 4.8761 | 48.0783 | 3.0361 | 41.5084 | 19.1989 | 0.12912 | 0 | 0 | 0
19.5625 | 6601 | 74.255 | 86.2456 | 2.4462 | 69173 | 271.9905 | 6.6281 | 2.4805 | 22.9913 | 6.6648 | 18.4873 | 68.3548 | 0.091598 | 1 | 1 | 1
16.116 | 2142 | 43.9695 | 164.2572 | 4.2474 | 27974 | 185.8228 | 3.0715 | 4.5445 | 43.1202 | 4.3241 | 33.2989 | 34.7941 | 0.11194 | 0 | 0 | 0
13.6777 | 2278 | 40.4713 | 172.4209 | 4.4799 | 24255 | 188.5748 | 3.4393 | 4.5109 | 40.9501 | 3.7701 | 32.9657 | 34.4467 | 0.14141 | 0 | 0 | 0
4.9282 | 5296 | 64.7452 | 103.3874 | 2.9889 | 57239 | 256.5838 | 5.3925 | 3.0449 | 29.1346 | 6.0643 | 22.525 | 56.0431 | 0.14876 | 1 | 1 | 1
0 | 615 | 33.979 | 190.7657 | 4.8779 | 16336 | 155.331 | 2.0719 | 5.024 | 49.8356 | 2.8351 | 40.0221 | 21.3695 | 0.096597 | 0 | 0 | 0
0 | 4482 | 54.7913 | 124.8023 | 3.367 | 46702 | 224.2936 | 4.6295 | 3.5571 | 32.0149 | 5.2256 | 25.7519 | 49.2286 | 0.096914 | 1 | 1 | 1
0 | 5537 | 61.9944 | 102.4958 | 2.6825 | 58117 | 245.2767 | 5.6342 | 3.029 | 25.1662 | 5.8567 | 21.6425 | 58.8314 | 0.13711 | 1 | 1 | 1
0 | 100 | 27.819 | 198.6151 | 5.0587 | 11423 | 149.5267 | 2.0142 | 5.0855 | 49.4134 | 3.1132 | 40.45 | 19.8684 | 0.12458 | 0 | 0 | 0
0 | 7887 | 82.9643 | 50.036 | 1.8506 | 78298 | 311.68 | 7.4739 | 1.9326 | 15.0292 | 8.0594 | 11.6908 | 78.8797 | 0.12961 | 1 | 1 | 1
0 | 370 | 29.3907 | 202.0961 | 5.0246 | 11156 | 146.2058 | 2.0062 | 4.8776 | 48.9424 | 2.8372 | 39.5022 | 20.8105 | 0.1119 | 0 | 0 | 0
0 | 2381 | 42.1478 | 166.035 | 4.0713 | 28281 | 194.9662 | 3.2496 | 4.3229 | 39.8091 | 4.1226 | 32.845 | 35.1317 | 0.086491 | 0 | 0 | 0
0 | 1754 | 39.7905 | 167.8858 | 4.3635 | 24170 | 166.9288 | 2.9846 | 4.6246 | 43.0329 | 4.0902 | 35.4439 | 29.8071 | 0.069081 | 0 | 0 | 0
0 | 819 | 35.262 | 188.3556 | 4.5605 | 18406 | 168.0575 | 2.9805 | 4.5433 | 45.798 | 3.4254 | 37.2964 | 27.5472 | 0.14529 | 0 | 0 | 0
0 | 5328 | 59.5774 | 107.93 | 2.8408 | 52333 | 250.7863 | 5.2541 | 2.9498 | 27.1668 | 6.1223 | 23.0245 | 57.0165 | 0.065207 | 0 | 1 | 0
0 | 6346 | 73.5996 | 84.2506 | 2.4061 | 65869 | 280.4875 | 6.256 | 2.4117 | 21.5878 | 6.8857 | 16.5534 | 67.352 | 0.094764 | 1 | 1 | 1
0 | 684 | 31.9044 | 199.8657 | 5.3171 | 14143 | 151.282 | 1.9638 | 5.1579 | 50.6965 | 3.1018 | 37.7252 | 20.9436 | 0.097779 | 0 | 0 | 0
0 | 9865 | 93.852 | 18.1113 | 1.0633 | 107206 | 347.8694 | 8.9532 | 0.94845 | 5.52 | 9.2725 | 5.9892 | 93.9673 | 0.13906 | 1 | 1 | 1
0 | 423 | 28.6276 | 195.0669 | 5.0235 | 10961 | 146.7238 | 1.7852 | 4.9463 | 51.8653 | 3.0969 | 39.7289 | 19.2913 | 0.12101 | 0 | 0 | 0
0 | 3715 | 48.5887 | 144.3974 | 3.711 | 34506 | 200.1933 | 3.7688 | 3.902 | 37.3867 | 4.5192 | 30.0247 | 41.2263 | 0.074051 | 0 | 1 | 0
17.1921 | 7191 | 78.6747 | 67.8934 | 1.9664 | 72475 | 293.6428 | 7.3312 | 2.0425 | 16.9263 | 7.2505 | 14.3218 | 75.4053 | 0.070043 | 1 | 1 | 1
0 | 5614 | 67.8969 | 99.0292 | 2.766 | 58483 | 267.399 | 5.5316 | 2.7107 | 27.0475 | 6.1611 | 21.4754 | 61.8137 | 0.14471 | 0 | 1 | 0
0 | 342 | 28.0534 | 197.2885 | 4.7235 | 10139 | 149.0334 | 2.0004 | 4.7336 | 50.1247 | 2.8794 | 39.1406 | 21.2693 | 0.054362 | 0 | 0 | 0
0 | 5607 | 59.3731 | 108.4039 | 3.0389 | 53487 | 249.744 | 5.2766 | 3.1696 | 27.2643 | 6.1402 | 23.6125 | 56.3697 | 0.13949 | 1 | 1 | 1
0 | 211 | 29.8204 | 201.9519 | 4.9251 | 7360 | 151.8851 | 2.2469 | 4.9486 | 49.352 | 2.8886 | 41.6142 | 22.5312 | 0.071803 | 0 | 0 | 0
0 | 8067 | 78.4119 | 60.4191 | 2.2314 | 80621 | 303.1775 | 7.1765 | 2.0333 | 16.9783 | 7.6962 | 15.2802 | 78.1697 | 0.058998 | 0 | 1 | 0
0 | 6665 | 74.3489 | 68.3588 | 2.4131 | 71275 | 292.1145 | 6.6764 | 2.1914 | 18.6349 | 7.0599 | 14.5287 | 71.1204 | 0.078396 | 1 | 1 | 1
3.1615 | 194 | 28.9149 | 200.3392 | 5.0792 | 9399 | 150.7872 | 1.76 | 4.8049 | 49.879 | 3.0699 | 40.9525 | 21.2563 | 0.10522 | 0 | 0 | 0
16.5182 | 7484 | 76.1572 | 68.7679 | 1.9208 | 78843 | 300.19 | 7.1462 | 1.9653 | 16.7209 | 7.3593 | 14.9409 | 77.4225 | 0.13607 | 1 | 1 | 1
0 | 751 | 35.3286 | 194.6719 | 5.0599 | 12380 | 153.4688 | 2.044 | 4.6249 | 47.8905 | 3.4397 | 37.8575 | 22.5335 | 0.11766 | 0 | 0 | 0
0 | 6510 | 69.669 | 97.6063 | 2.4391 | 73306 | 274.9894 | 6.3435 | 2.4153 | 22.7304 | 6.879 | 17.8634 | 65.083 | 0.12731 | 1 | 1 | 1
0 | 442 | 31.5702 | 192.0367 | 5.0829 | 11385 | 150.9276 | 2.0822 | 4.941 | 49.3364 | 2.879 | 39.0676 | 19.5587 | 0.14138 | 0 | 0 | 0
14.8834 | 7089 | 70.2915 | 75.3864 | 2.2091 | 67836 | 286.2091 | 7.2878 | 2.2369 | 19.3539 | 7.0186 | 16.5761 | 71.3182 | 0.05055 | 1 | 1 | 1
0 | 2991 | 46.7991 | 158.96 | 3.9412 | 36947 | 205.5575 | 3.5857 | 3.8912 | 37.4885 | 4.5782 | 31.5883 | 40.9643 | 0.11511 | 0 | 0 | 0
0 | 7425 | 76.0646 | 71.4525 | 2.0632 | 76973 | 297.6867 | 7.2293 | 2.2381 | 16.9262 | 7.4724 | 12.002 | 72.9105 | 0.088545 | 0 | 1 | 0
0 | 783 | 32.0352 | 192.7167 | 4.8476 | 11208 | 145.9814 | 1.9548 | 4.933 | 50.9161 | 3.0713 | 38.9305 | 19.8999 | 0.11129 | 0 | 0 | 0
0 | 651 | 33.0672 | 202.3957 | 4.9824 | 13421 | 145.0197 | 2.1299 | 4.8176 | 51.022 | 2.9114 | 39.6053 | 20.8613 | 0.055286 | 0 | 0 | 0
0 | 1999 | 37.202 | 173.0647 | 4.5535 | 23998 | 180.442 | 2.9605 | 4.6083 | 45.9128 | 3.7465 | 35.1095 | 30.089 | 0.065038 | 0 | 0 | 0
0 | 100 | 30.2899 | 203.9279 | 5.252 | 7700 | 153.8039 | 2.1802 | 5.0883 | 47.9216 | 3.1751 | 40.0261 | 18.9548 | 0.1218 | 0 | 0 | 0
0 | 9170 | 92.6606 | 31.7298 | 1.4375 | 91318 | 328.3617 | 8.8546 | 1.1264 | 7.3721 | 8.658 | 7.6375 | 90.3848 | 0.13815 | 1 | 1 | 1
0 | 6815 | 71.7714 | 85.3428 | 2.3167 | 68688 | 285.4342 | 6.4903 | 2.4262 | 20.3971 | 7.0384 | 15.6554 | 71.6297 | 0.09976 | 1 | 1 | 1
0 | 6927 | 72.938 | 76.4347 | 2.1445 | 73510 | 292.6051 | 6.5871 | 2.2355 | 19.6566 | 7.2788 | 15.3677 | 71.8061 | 0.069382 | 1 | 1 | 1
0 | 1566 | 39.0909 | 178.7748 | 4.4702 | 19318 | 165.0532 | 2.6668 | 4.4054 | 46.0242 | 3.7402 | 35.5808 | 27.5238 | 0.12368 | 0 | 0 | 0
1.525 | 5130 | 60.2207 | 114.9 | 3.2592 | 53135 | 248.6647 | 5.2932 | 2.9685 | 24.9874 | 6.255 | 22.9799 | 58.0998 | 0.055143 | 0 | 1 | 0
0 | 2595 | 39.0392 | 165.6929 | 4.0608 | 34005 | 189.2765 | 3.2483 | 4.2158 | 42.4654 | 4.1763 | 32.1674 | 35.859 | 0.1229 | 0 | 0 | 0
0 | 5856 | 60.503 | 94.4157 | 2.7754 | 60017 | 272.7469 | 5.7892 | 2.7849 | 24.2046 | 6.2344 | 20.7502 | 60.4109 | 0.13087 | 0 | 1 | 0
0 | 3456 | 50.0311 | 143.243 | 3.721 | 34525 | 206.4338 | 4.0465 | 3.8211 | 35.7402 | 4.7219 | 29.2976 | 43.2581 | 0.056098 | 0 | 1 | 0
7.8994 | 6299 | 68.2487 | 106.8773 | 2.533 | 52900 | 258.2152 | 5.7671 | 2.6571 | 25.4782 | 6.2013 | 19.477 | 62.134 | 0.090338 | 1 | 1 | 1
0 | 3840 | 55.9303 | 117.7189 | 3.6594 | 43734 | 231.2126 | 4.6854 | 3.4096 | 31.9635 | 5.2469 | 25.8501 | 50.3919 | 0.062241 | 0 | 1 | 0
0 | 2528 | 45.2695 | 159.1591 | 4.1831 | 26700 | 187.2429 | 3.4776 | 4.0861 | 43.9445 | 4.0793 | 33.0427 | 33.1284 | 0.13205 | 0 | 0 | 0
0 | 690 | 27.825 | 209.1612 | 4.9646 | 12285 | 155.1989 | 2.143 | 4.7801 | 49.6891 | 2.7776 | 38.4661 | 23.3523 | 0.13205 | 0 | 0 | 0
15.2718 | 6863 | 72.6803 | 83.1005 | 2.4526 | 67158 | 277.2885 | 6.6921 | 2.3643 | 22.1439 | 6.8372 | 17.6852 | 68.0414 | 0.14223 | 1 | 1 | 1
8.0643 | 5305 | 61.5141 | 115.0024 | 3.1777 | 54279 | 252.5527 | 5.5748 | 2.9587 | 28.0493 | 5.9485 | 21.9122 | 55.1473 | 0.063229 | 0 | 1 | 0
0 | 464 | 28.4352 | 196.2752 | 5.1237 | 6945 | 149.8944 | 1.8937 | 4.9102 | 49.7736 | 2.7915 | 41.9722 | 19.3074 | 0.12199 | 0 | 0 | 0
5.5952 | 10032 | 95.6556 | 22.142 | 0.89738 | 103303 | 361.4483 | 8.7659 | 0.89909 | 3.3675 | 8.8077 | 4.9208 | 94.0254 | 0.13891 | 1 | 1 | 1
15.1418 | 8370 | 85.3985 | 59.1842 | 2.0382 | 85111 | 304.1542 | 7.5674 | 1.5369 | 14.4106 | 7.7775 | 12.6933 | 80.6678 | 0.09404 | 1 | 1 | 1
0 | 673 | 31.6436 | 198.2932 | 5.1849 | 7801 | 149.2193 | 1.9486 | 5.0258 | 48.2942 | 3.1284 | 39.8702 | 20.1393 | 0.082827 | 0 | 0 | 0
0 | 6615 | 67.7508 | 92.8587 | 2.6717 | 68200 | 269.7232 | 6.5542 | 2.5493 | 21.8125 | 6.4859 | 19.3786 | 64.2858 | 0.12145 | 1 | 1 | 1
0 | 10064 | 93.9144 | 14.5348 | 0.8867 | 96904 | 350.3915 | 8.9907 | 0.9987 | 5.1679 | 9.1134 | 5.3273 | 95.7787 | 0.09065 | 1 | 1 | 1
0 | 420 | 30.7579 | 197.4524 | 4.8858 | 7734 | 143.3446 | 1.9506 | 5.0271 | 49.3316 | 3.2613 | 40.4139 | 20.0824 | 0.09454 | 0 | 0 | 0
15.9694 | 2213 | 44.2234 | 163.6129 | 4.0277 | 26029 | 191.9782 | 3.0568 | 4.2059 | 39.952 | 3.9626 | 32.9393 | 34.7803 | 0.1222 | 0 | 0 | 0
0 | 549 | 28.5694 | 209.3791 | 5.0001 | 8487 | 141.9383 | 2.1191 | 5.0369 | 49.3669 | 3.2818 | 40.0475 | 17.2543 | 0.095253 | 0 | 0 | 0
0 | 1460 | 41.32 | 170.6753 | 4.6228 | 18937 | 169.8533 | 2.8294 | 4.4921 | 45.0574 | 3.9766 | 35.6794 | 31.6937 | 0.13243 | 0 | 0 | 0
0 | 6416 | 70.1855 | 90.9579 | 2.5762 | 64694 | 270.47 | 6.501 | 2.5447 | 22.8731 | 6.7293 | 17.4786 | 69.4732 | 0.12051 | 1 | 1 | 1
0 | 915 | 32.0498 | 204.651 | 4.9427 | 11747 | 152.9087 | 2.2636 | 4.8248 | 48.5865 | 3.2455 | 40.522 | 19.1935 | 0.14469 | 0 | 0 | 0
0 | 6534 | 69.0804 | 88.5925 | 2.4019 | 64239 | 275.401 | 6.1076 | 2.5485 | 23.1573 | 6.7101 | 18.5256 | 64.3962 | 0.1039 | 1 | 1 | 1
0 | 1042 | 39.9049 | 186.7049 | 4.7881 | 25910 | 169.7151 | 2.8076 | 4.621 | 46.9204 | 3.3687 | 37.2651 | 26.4437 | 0.11584 | 0 | 0 | 0
0 | 6378 | 73.8799 | 85.4285 | 2.2585 | 73256 | 280.7909 | 6.7762 | 2.3009 | 22.5967 | 6.8378 | 15.2686 | 69.75 | 0.055923 | 1 | 1 | 1
0 | 9590 | 91.6906 | 29.5014 | 0.79471 | 103089 | 354.6611 | 8.9165 | 0.99642 | 5.6291 | 8.8458 | 5.4358 | 94.9305 | 0.12729 | 1 | 1 | 1
0 | 8645 | 85.1606 | 51.6702 | 1.5438 | 86268 | 322.5862 | 7.9166 | 1.3673 | 8.2452 | 8.3711 | 9.8131 | 86.2143 | 0.11221 | 1 | 1 | 1
0 | 8780 | 88.0415 | 31.3583 | 1.4409 | 88379 | 321.1892 | 7.9724 | 1.4511 | 11.2228 | 8.4299 | 9.8572 | 85.1006 | 0.098088 | 1 | 1 | 1
0 | 6435 | 71.5183 | 90.1787 | 2.7105 | 62550 | 273.22 | 6.0858 | 2.6083 | 24.4876 | 6.7636 | 19.8161 | 65.3252 | 0.14719 | 1 | 1 | 1
0 | 9272 | 89.0013 | 39.5413 | 1.3225 | 88663 | 319.5313 | 8.335 | 1.5312 | 10.7188 | 8.3035 | 8.6498 | 86.6327 | 0.089548 | 1 | 1 | 1
0 | 1273 | 32.1602 | 188.5818 | 4.7427 | 20975 | 163.4743 | 2.67 | 4.7239 | 48.6731 | 3.6566 | 37.0573 | 24.1699 | 0.063541 | 0 | 0 | 0
0 | 889 | 33.5058 | 193.6468 | 4.7803 | 17671 | 158.3169 | 2.6132 | 4.6821 | 49.1212 | 3.3244 | 37.7171 | 26.4037 | 0.07792 | 0 | 0 | 0
0 | 945 | 34.6635 | 190.3404 | 4.7221 | 15050 | 165.1253 | 2.3757 | 4.5276 | 47.274 | 3.6111 | 36.9684 | 27.5135 | 0.14107 | 0 | 0 | 0
0 | 338 | 31.4641 | 201.3733 | 4.9116 | 11007 | 150.6879 | 1.7373 | 4.9775 | 50.2298 | 3.0481 | 39.452 | 19.3254 | 0.070964 | 0 | 0 | 0
0 | 4651 | 58.6882 | 128.3741 | 3.5128 | 46369 | 229.844 | 4.657 | 3.4284 | 31.0786 | 5.3018 | 26.3509 | 49.4327 | 0.14658 | 0 | 1 | 0
0 | 3351 | 52.7851 | 145.0368 | 3.778 | 36070 | 206.8922 | 4.1644 | 3.7271 | 34.5047 | 5.0305 | 27.4303 | 44.182 | 0.11795 | 0 | 1 | 0
0 | 147 | 29.911 | 202.8313 | 5.007 | 11878 | 150.3295 | 1.8967 | 5.0956 | 48.9367 | 3.0135 | 40.355 | 17.2053 | 0.070184 | 0 | 0 | 0
0 | 4425 | 54.1894 | 127.3455 | 3.3231 | 47820 | 235.063 | 5.1704 | 3.193 | 32.3279 | 5.1563 | 25.3523 | 53.4848 | 0.056639 | 1 | 1 | 1
0 | 6746 | 71.8872 | 76.7496 | 2.5217 | 64385 | 271.8116 | 6.2278 | 2.4214 | 21.1596 | 6.6783 | 17.2798 | 64.1865 | 0.097273 | 1 | 1 | 1
0 | 6409 | 69.6572 | 82.0853 | 2.4146 | 63361 | 274.5137 | 6.0099 | 2.7241 | 22.2093 | 6.5428 | 17.9145 | 65.4873 | 0.10027 | 1 | 1 | 1
0 | 2155 | 44.3219 | 168.8399 | 4.1882 | 27244 | 188.6702 | 3.4194 | 4.2955 | 42.726 | 4.0802 | 33.4862 | 32.3851 | 0.084882 | 0 | 0 | 0
0 | 181 | 31.1839 | 202.7423 | 5.015 | 9820 | 147.1542 | 2.119 | 4.9505 | 50.7388 | 3.098 | 40.6076 | 21.6365 | 0.054532 | 0 | 0 | 0
0 | 6949 | 72.8551 | 82.6316 | 2.4004 | 67813 | 276.0783 | 6.4847 | 2.2978 | 21.7818 | 6.8791 | 17.0103 | 71.4652 | 0.14247 | 1 | 1 | 1
4.1452 | 1315 | 37.7596 | 180.5269 | 4.8191 | 18358 | 166.0592 | 2.4067 | 4.6825 | 47.8361 | 3.3329 | 37.1467 | 24.448 | 0.10986 | 0 | 0 | 0
0 | 3395 | 50.9336 | 140.3785 | 3.8859 | 38172 | 214.1945 | 4.0096 | 3.857 | 36.3071 | 4.8981 | 28.6446 | 43.3138 | 0.098445 | 0 | 1 | 0
0 | 7796 | 80.9023 | 66.5404 | 2.1004 | 73207 | 303.26 | 7.5722 | 1.907 | 18.23 | 7.3995 | 13.9806 | 75.2505 | 0.085671 | 1 | 1 | 1
0 | 100 | 28.6621 | 203.2465 | 4.9507 | 13531 | 147.0784 | 1.692 | 4.9712 | 48.952 | 2.9951 | 41.3208 | 21.8129 | 0.11769 | 0 | 0 | 0
0 | 1442 | 32.0697 | 190.8016 | 5.0736 | 11697 | 161.7541 | 2.2318 | 4.644 | 47.4109 | 3.0679 | 37.7418 | 23.3309 | 0.10281 | 0 | 0 | 0
0 | 526 | 26.0812 | 200.3835 | 5.2093 | 8759 | 151.3173 | 1.9164 | 4.6652 | 49.7519 | 2.8963 | 40.0386 | 19.9286 | 0.13478 | 0 | 0 | 0
11.3272 | 2858 | 48.9188 | 153.9722 | 3.8203 | 34012 | 206.3204 | 3.9451 | 3.884 | 38.6085 | 4.6769 | 29.4874 | 39.3008 | 0.10567 | 0 | 0 | 0
0 | 403 | 29.4473 | 203.3048 | 5.0339 | 7202 | 151.9443 | 2.1916 | 4.9814 | 50.5322 | 2.9711 | 39.786 | 21.4633 | 0.10218 | 0 | 0 | 0
0 | 10521 | 99.189 | 10.9949 | 0.91097 | 99621 | 347.2189 | 9.1689 | 0.97245 | 3.4034 | 8.9012 | 4.0898 | 94.9769 | 0.069842 | 1 | 1 | 1
0 | 553 | 30.5438 | 197.3544 | 4.9048 | 13779 | 150.2636 | 2.0964 | 5.1708 | 48.3035 | 3.0055 | 41.2767 | 18.1365 | 0.057377 | 0 | 0 | 0
0 | 590 | 30.558 | 202.2576 | 4.9645 | 13316 | 144.1762 | 1.6698 | 5.0118 | 48.8864 | 2.8197 | 38.6732 | 18.8019 | 0.071112 | 0 | 0 | 0
0 | 9843 | 96.3304 | 21.9808 | 1.2165 | 100361 | 347.2153 | 8.7478 | 1.1246 | 5.8319 | 8.7536 | 4.2839 | 92.2971 | 0.066135 | 1 | 1 | 1
0 | 368 | 29.6426 | 200.276 | 4.8663 | 12384 | 158.4749 | 2.0741 | 5.2275 | 48.5583 | 3.019 | 40.6822 | 17.5505 | 0.12238 | 0 | 0 | 0
0 | 2082 | 42.343 | 160.6877 | 4.4694 | 30995 | 182.0035 | 3.5192 | 4.2712 | 38.975 | 4.1641 | 33.1082 | 35.0949 | 0.075571 | 0 | 0 | 0
0 | 680 | 27.8684 | 197.6699 | 5.0725 | 12249 | 148.9016 | 1.8546 | 4.8908 | 48.9302 | 2.9807 | 40.4114 | 21.2098 | 0.11758 | 0 | 0 | 0
0 | 5482 | 64.7792 | 104.8646 | 2.7103 | 58468 | 255.5464 | 5.6318 | 2.7616 | 25.5321 | 6.2971 | 21.4795 | 59.4193 | 0.10815 | 1 | 1 | 1
0 | 476 | 30.6919 | 194.2809 | 5.073 | 9171 | 150.7327 | 1.943 | 4.8405 | 49.0162 | 3.0531 | 40.5509 | 19.3214 | 0.075076 | 0 | 0 | 0
0 | 5210 | 59.536 | 116.651 | 3.0631 | 50421 | 242.0997 | 5.5326 | 3.2541 | 29.5093 | 5.6224 | 23.8831 | 53.734 | 0.11122 | 0 | 1 | 0
0 | 4037 | 55.5034 | 133.0213 | 3.5206 | 40408 | 214.8366 | 4.4896 | 3.8621 | 34.7609 | 4.9514 | 28.0405 | 47.4784 | 0.11957 | 0 | 1 | 0
0 | 394 | 26.4805 | 191.0701 | 5.1216 | 5196 | 151.5899 | 1.8053 | 5.0476 | 51.8491 | 3.1071 | 40.779 | 20.8645 | 0.051836 | 0 | 0 | 0
0 | 2452 | 43.9479 | 169.5763 | 4.2357 | 29092 | 191.6731 | 3.1916 | 4.1939 | 41.8588 | 4.2125 | 32.4577 | 34.3179 | 0.10585 | 0 | 0 | 0
0 | 4512 | 54.3459 | 135.103 | 3.3475 | 47288 | 237.0441 | 4.8048 | 3.5618 | 30.7508 | 5.4516 | 24.7737 | 50.3702 | 0.12722 | 0 | 1 | 0
0 | 321 | 31.4681 | 201.0168 | 5.0338 | 10301 | 152.0159 | 1.7378 | 5.1217 | 50.3171 | 3.1357 | 40.3637 | 17.9136 | 0.061396 | 0 | 0 | 0
8.8673 | 4422 | 57.7688 | 124.9233 | 3.1627 | 47240 | 239.3392 | 4.7724 | 3.2026 | 30.9474 | 5.7873 | 24.9431 | 51.4454 | 0.089195 | 1 | 1 | 1
0 | 5605 | 64.7016 | 102.4054 | 2.8852 | 58640 | 251.7402 | 5.7462 | 2.8746 | 27.1243 | 6.3729 | 20.7359 | 59.9013 | 0.079565 | 0 | 1 | 0
2.9043 | 5102 | 61.2581 | 123.1007 | 3.3636 | 52194 | 239.9571 | 5.2822 | 3.1609 | 29.7485 | 6.2536 | 25.0478 | 55.0323 | 0.11381 | 1 | 1 | 1
0 | 5670 | 66.1379 | 111.6916 | 2.641 | 57703 | 247.5982 | 5.9922 | 2.8213 | 26.4057 | 6.3257 | 23.3212 | 59.819 | 0.12617 | 1 | 1 | 1
0 | 5662 | 64.162 | 105.0194 | 2.9056 | 59884 | 260.7998 | 5.5548 | 2.8074 | 27.5415 | 6.196 | 18.8963 | 60.207 | 0.14645 | 0 | 1 | 0
0 | 2757 | 46.7977 | 161.5373 | 4.0409 | 32199 | 198.8239 | 3.7672 | 4.0991 | 40.5389 | 4.3853 | 29.1527 | 39.5293 | 0.099766 | 0 | 0 | 0
0 | 281 | 31.297 | 200.4175 | 4.9824 | 11419 | 151.4523 | 2.2707 | 5.1571 | 49.0681 | 3.058 | 40.4037 | 19.9323 | 0.12184 | 0 | 0 | 0
1.8466 | 620 | 32.8199 | 199.8525 | 4.6862 | 12238 | 153.8513 | 2.1871 | 5.1311 | 48.6945 | 3.1994 | 37.5466 | 19.3507 | 0.10238 | 0 | 0 | 0
0 | 8356 | 85.8103 | 48.6874 | 1.5647 | 83390 | 323.5431 | 8.2029 | 1.7065 | 10.2681 | 8.0832 | 11.5753 | 84.3237 | 0.085857 | 1 | 1 | 1
0 | 2479 | 43.6163 | 158.6478 | 4.1932 | 31086 | 191.4145 | 3.2547 | 4.3268 | 40.8292 | 4.1901 | 33.4997 | 38.1694 | 0.070452 | 0 | 0 | 0
0 | 100 | 33.3865 | 208.6469 | 5.182 | 5000 | 146.7166 | 2.1188 | 4.9414 | 48.7459 | 3.0339 | 39.9678 | 19.6944 | 0.13879 | 0 | 0 | 0
0 | 5668 | 68.6797 | 104.7183 | 2.6956 | 62192 | 259.69 | 5.6848 | 2.7155 | 24.3192 | 6.466 | 20.5828 | 62.3518 | 0.10843 | 1 | 1 | 1
0 | 399 | 31.7941 | 195.8158 | 4.8529 | 12280 | 144.8921 | 2.4391 | 5.0655 | 50.8394 | 2.971 | 39.6306 | 20.3986 | 0.11406 | 0 | 0 | 0
0 | 3677 | 53.8749 | 136.9089 | 3.6344 | 44303 | 222.5619 | 4.6901 | 3.6154 | 35.4375 | 5.3718 | 26.7321 | 46.0323 | 0.1117 | 1 | 1 | 1
0 | 1370 | 37.3459 | 180.1702 | 4.628 | 22715 | 177.8131 | 2.9423 | 4.4665 | 44.3501 | 3.5423 | 35.2689 | 29.3237 | 0.073724 | 0 | 0 | 0
0 | 520 | 27.2274 | 202.9599 | 4.9338 | 12871 | 141.1393 | 1.8778 | 4.9691 | 52.0496 | 2.9101 | 40.7608 | 18.3999 | 0.082291 | 0 | 0 | 0
0 | 628 | 32.1743 | 199.4136 | 5.0933 | 9782 | 148.0906 | 2.0627 | 4.9567 | 49.7022 | 3.067 | 40.4723 | 19.0247 | 0.13448 | 0 | 0 | 0
0 | 2311 | 35.9617 | 164.4463 | 4.1789 | 27451 | 178.8748 | 3.3208 | 4.2649 | 44.0908 | 4.1738 | 34.3035 | 33.0338 | 0.094907 | 0 | 0 | 0
0 | 6690 | 71.7093 | 80.8805 | 2.47 | 69431 | 273.071 | 6.3315 | 2.5218 | 20.1065 | 6.844 | 19.4177 | 68.8085 | 0.05146 | 1 | 1 | 1
0 | 5737 | 63.6676 | 103.4703 | 2.926 | 55731 | 252.9109 | 5.6951 | 2.8948 | 26.45 | 5.9693 | 21.3723 | 60.2488 | 0.093654 | 0 | 1 | 0
0 | 799 | 30.9598 | 202.5373 | 4.8834 | 6703 | 156.0216 | 1.5382 | 4.7557 | 49.6514 | 3.0804 | 40.6136 | 19.952 | 0.07327 | 0 | 0 | 0
0 | 5517 | 64.1474 | 107.1299 | 2.8717 | 59164 | 264.5264 | 6.069 | 2.8949 | 27.0191 | 6.4424 | 22.1821 | 61.4959 | 0.13621 | 1 | 1 | 1
0 | 2881 | 47.3183 | 160.7875 | 3.9213 | 35431 | 205.9985 | 3.9408 | 3.9775 | 37.628 | 4.6902 | 29.9435 | 38.581 | 0.10122 | 0 | 0 | 0
0 | 2526 | 41.699 | 152.224 | 4.0493 | 30206 | 189.3616 | 3.2737 | 4.3178 | 42.1325 | 4.3806 | 32.6992 | 34.4158 | 0.14941 | 0 | 0 | 0
0 | 6475 | 73.4827 | 88.3338 | 2.2566 | 69930 | 283.6765 | 6.7993 | 2.3596 | 20.7333 | 6.8708 | 16.59 | 70.8921 | 0.053255 | 1 | 1 | 1
0 | 477 | 28.6088 | 189.9167 | 5.0001 | 10294 | 153.6009 | 1.6825 | 5.0476 | 51.9062 | 3.281 | 39.1526 | 19.1042 | 0.1052 | 0 | 0 | 0
19.0554 | 296 | 29.927 | 202.8646 | 5.0561 | 10229 | 153.821 | 2.1855 | 4.7764 | 48.5304 | 3.0611 | 40.1075 | 20.4129 | 0.055252 | 0 | 0 | 0
0 | 6548 | 71.198 | 83.5656 | 2.3344 | 67816 | 284.3314 | 6.5727 | 2.3751 | 21.0971 | 6.8725 | 16.8701 | 70.2177 | 0.078408 | 1 | 1 | 1
0 | 7960 | 85.1233 | 51.4499 | 1.8883 | 83818 | 314.6039 | 7.2677 | 1.813 | 16.0153 | 7.7266 | 10.8123 | 78.0131 | 0.072981 | 1 | 1 | 1
0 | 1994 | 36.2262 | 176.0549 | 4.5574 | 24078 | 174.7809 | 2.9782 | 4.5244 | 44.5741 | 3.994 | 35.317 | 28.9861 | 0.078221 | 0 | 0 | 0
0 | 3595 | 45.9724 | 148.1869 | 3.911 | 34220 | 203.4911 | 4.0687 | 4.0245 | 39.3547 | 4.8759 | 30.6906 | 40.2134 | 0.14808 | 0 | 1 | 0
0 | 5754 | 64.0095 | 110.1536 | 3.1233 | 58172 | 260.2511 | 5.8738 | 2.8297 | 24.7219 | 6.1692 | 21.0869 | 57.3275 | 0.077841 | 0 | 1 | 0
0 | 100 | 29.1234 | 194.2797 | 5.1145 | 9627 | 147.741 | 2.0053 | 5.2006 | 48.2316 | 3.2144 | 40.43 | 19.0878 | 0.066444 | 0 | 0 | 0
0 | 447 | 31.4943 | 202.4649 | 5.0187 | 14654 | 160.7867 | 2.0094 | 5.0287 | 50.9025 | 3.1307 | 40.5449 | 20.6115 | 0.14513 | 0 | 0 | 0
10.5481 | 3343 | 50.5192 | 147.3365 | 3.6527 | 39836 | 216.3603 | 3.9985 | 3.7719 | 36.7147 | 4.8988 | 27.7255 | 44.7756 | 0.11252 | 1 | 1 | 1
0 | 2223 | 42.1061 | 154.7465 | 4.258 | 25320 | 189.5315 | 3.4408 | 4.1693 | 39.2151 | 4.2252 | 31.9934 | 36.0739 | 0.078656 | 0 | 0 | 0
0 | 9865 | 93.7128 | 16.398 | 1.0009 | 99147 | 356.2477 | 9.0198 | 0.93888 | 5.1682 | 9.1722 | 3.095 | 92.2208 | 0.11592 | 1 | 1 | 1
5.9614 | 1612 | 39.9505 | 171.8917 | 4.3864 | 21329 | 180.8406 | 3.1969 | 4.4333 | 43.5234 | 3.8578 | 37.4263 | 28.9737 | 0.12887 | 0 | 0 | 0
0 | 5065 | 58.6078 | 102.0183 | 2.8592 | 55284 | 246.6904 | 5.2748 | 3.0454 | 27.4582 | 6.3082 | 20.8427 | 57.2032 | 0.051683 | 0 | 1 | 0
0 | 664 | 27.9967 | 204.6312 | 4.951 | 8738 | 150.9939 | 1.9076 | 5.0696 | 49.6796 | 2.8175 | 41.6517 | 20.2351 | 0.073498 | 0 | 0 | 0
13.0848 | 4055 | 53.4112 | 135.4805 | 3.3575 | 45554 | 220.0561 | 4.6669 | 3.5233 | 33.4354 | 5.1113 | 27.3905 | 48.3147 | 0.10709 | 0 | 1 | 0
0 | 9818 | 91.4825 | 33.8909 | 1.438 | 94338 | 340.0247 | 8.2061 | 1.1112 | 9.5001 | 8.7241 | 5.7614 | 91.1848 | 0.10109 | 1 | 1 | 1
8.768 | 3857 | 54.9109 | 134.5523 | 3.4787 | 44805 | 221.7809 | 4.6092 | 3.359 | 33.6594 | 5.2582 | 27.3981 | 49.4914 | 0.092128 | 1 | 1 | 1
5.8021 | 4617 | 60.9761 | 116.457 | 3.0158 | 52955 | 244.6532 | 5.5862 | 3.3249 | 28.2421 | 5.7334 | 23.6274 | 56.3921 | 0.053084 | 1 | 1 | 1
0 | 9368 | 90.9696 | 22.7112 | 1.2562 | 94993 | 338.0216 | 8.353 | 1.2443 | 9.9755 | 8.6299 | 8.2618 | 90.5724 | 0.14511 | 1 | 1 | 1
0 | 4696 | 60.8196 | 116.4868 | 3.1963 | 47640 | 243.0411 | 5.2805 | 3.3142 | 29.3674 | 5.7645 | 24.7123 | 53.619 | 0.12151 | 0 | 1 | 0
0 | 891 | 31.0725 | 200.3588 | 5.116 | 10075 | 157.8357 | 2.1878 | 5.1712 | 49.0132 | 3.2918 | 40.3421 | 21.3095 | 0.14953 | 0 | 0 | 0
0 | 4102 | 52.6271 | 132.0714 | 3.6452 | 41166 | 226.6164 | 4.5992 | 3.3778 | 33.4179 | 5.2799 | 26.8229 | 46.5118 | 0.13748 | 0 | 1 | 0
12.8452 | 5474 | 60.8527 | 108.9867 | 2.8676 | 56433 | 252.6123 | 5.6486 | 2.8525 | 26.8006 | 6.0245 | 22.3436 | 60.1634 | 0.10737 | 0 | 1 | 0
0 | 1580 | 39.3857 | 177.1503 | 4.2769 | 22359 | 175.7575 | 2.9713 | 4.3926 | 42.9971 | 3.5928 | 35.9165 | 31.973 | 0.085226 | 0 | 0 | 0
16.467 | 7759 | 79.8405 | 66.8534 | 2.0411 | 77612 | 305.1162 | 7.3558 | 1.8302 | 13.2663 | 7.7729 | 12.3769 | 76.947 | 0.066397 | 1 | 1 | 1
0 | 100 | 29.3756 | 209.0253 | 4.9723 | 9427 | 148.5143 | 1.9889 | 4.9981 | 49.3731 | 2.9052 | 40.3812 | 18.6099 | 0.071133 | 0 | 0 | 0
0 | 2555 | 39.3429 | 166.0021 | 4.058 | 28360 | 195.5661 | 3.4681 | 4.1492 | 44.3908 | 4.0621 | 32.6481 | 34.4624 | 0.1368 | 0 | 0 | 0
0 | 299 | 30.4783 | 198.3447 | 4.9544 | 9448 | 153.3624 | 2.0981 | 4.9565 | 50.3694 | 3.0972 | 40.6067 | 20.6868 | 0.13611 | 0 | 0 | 0
10.6757 | 1720 | 38.3602 | 176.4574 | 4.4635 | 21801 | 167.5489 | 2.9268 | 4.4881 | 44 | 3.748 | 35.3832 | 30.3582 | 0.13606 | 0 | 0 | 0
0 | 6069 | 71.5867 | 85.1667 | 2.5976 | 65665 | 275.8771 | 6.2295 | 2.4054 | 23.1499 | 6.8085 | 18.3431 | 67.755 | 0.13607 | 1 | 1 | 1
0 | 410 | 30.3008 | 197.6923 | 4.9656 | 17146 | 163.9754 | 1.9225 | 4.9767 | 48.9574 | 3.2647 | 40.9011 | 20.9941 | 0.06864 | 0 | 0 | 0
3.0967 | 1061 | 32.5163 | 185.0572 | 4.6344 | 16093 | 159.028 | 2.2426 | 4.6617 | 47.7747 | 3.4471 | 37.4966 | 25.8941 | 0.13537 | 0 | 0 | 0
3.421 | 9972 | 94.7918 | 24.9215 | 1.0549 | 99007 | 352.7391 | 8.8683 | 0.95434 | 6.7692 | 8.7799 | 5.2766 | 94.8913 | 0.062532 | 1 | 1 | 1
0 | 5823 | 69.6376 | 96.0425 | 2.783 | 54400 | 259.5802 | 5.9658 | 2.8353 | 25.1925 | 6.4308 | 21.4511 | 62.4004 | 0.091447 | 1 | 1 | 1
0 | 668 | 28.6987 | 208.371 | 4.6651 | 9748 | 157.764 | 2.2409 | 5.0248 | 47.9504 | 2.9126 | 39.688 | 19.2848 | 0.14927 | 0 | 0 | 0
0 | 9921 | 92.197 | 11.7531 | 1.1988 | 100766 | 339.8975 | 8.7844 | 1.2107 | 6.0263 | 8.7975 | 5.9093 | 91.593 | 0.11978 | 1 | 1 | 1
1.1074 | 3050 | 44.7135 | 154.4978 | 3.8701 | 29216 | 199.7726 | 3.6321 | 4.0456 | 39.3005 | 4.4596 | 29.8674 | 36.9097 | 0.11468 | 0 | 1 | 0
0 | 548 | 29.9763 | 204.0336 | 4.9549 | 8299 | 153.4309 | 2.0141 | 4.8686 | 50.5329 | 3.0302 | 39.7533 | 19.8331 | 0.072693 | 0 | 0 | 0
0 | 1788 | 38.2882 | 167.5012 | 4.3282 | 28899 | 173.9298 | 2.9515 | 4.3685 | 44.0654 | 3.9082 | 35.7839 | 31.0472 | 0.12367 | 0 | 0 | 0
0 | 433 | 29.4728 | 195.6903 | 4.7277 | 6565 | 149.2189 | 2.129 | 4.9288 | 48.1562 | 2.9002 | 39.4323 | 18.8288 | 0.10476 | 0 | 0 | 0
3.1809 | 4607 | 60.1619 | 124.6691 | 3.3122 | 50921 | 239.2597 | 4.8083 | 3.2616 | 30.9931 | 5.4949 | 24.5244 | 53.0444 | 0.098147 | 1 | 1 | 1
19.3442 | 664 | 31.8456 | 201.7556 | 4.7951 | 10178 | 140.7952 | 2.2186 | 4.9276 | 49.2926 | 3.3033 | 39.0856 | 20.7405 | 0.073399 | 0 | 0 | 0
10.7954 | 5211 | 63.3766 | 102.7864 | 2.8826 | 53759 | 257.5596 | 5.734 | 2.9928 | 26.491 | 6.4169 | 20.5733 | 60.3766 | 0.062476 | 1 | 1 | 1
0 | 3121 | 48.0125 | 149.1907 | 3.8469 | 36528 | 200.472 | 3.8265 | 3.987 | 36.6039 | 4.5198 | 29.7187 | 41.652 | 0.07287 | 0 | 1 | 0
16.0083 | 708 | 31.3965 | 206.8073 | 4.7969 | 5000 | 144.3096 | 1.8652 | 4.9364 | 51.1027 | 3.1689 | 39.7358 | 18.8228 | 0.10052 | 0 | 0 | 0
0 | 6593 | 66.5825 | 89.8664 | 2.6432 | 67632 | 279.5295 | 6.2402 | 2.4712 | 22.6898 | 6.7368 | 20.1663 | 68.1426 | 0.14646 | 1 | 1 | 1
0 | 4544 | 57.4392 | 116.1643 | 3.208 | 47455 | 234.3923 | 5.1461 | 3.3762 | 31.1311 | 5.7126 | 24.5815 | 51.999 | 0.075258 | 1 | 1 | 1
2.9012 | 367 | 32.5377 | 192.8225 | 4.9629 | 7080 | 141.5301 | 1.8291 | 5.1491 | 51.2259 | 3.1927 | 40.4138 | 18.9681 | 0.11775 | 0 | 0 | 0
0 | 4076 | 55.6093 | 134.6758 | 3.5256 | 46792 | 225.7757 | 4.3554 | 3.5559 | 32.1719 | 5.2312 | 27.0441 | 50.3041 | 0.067549 | 0 | 1 | 0
0 | 6231 | 68.895 | 95.4336 | 2.5364 | 63956 | 275.9506 | 6.1979 | 2.4757 | 23.9167 | 6.6396 | 19.552 | 65.9878 | 0.090761 | 1 | 1 | 1
0 | 2774 | 44.9295 | 153.8995 | 3.7465 | 37765 | 203.0535 | 4.1295 | 3.9424 | 38.3544 | 4.9228 | 28.5137 | 40.7996 | 0.077653 | 0 | 0 | 0
19.497 | 2718 | 38.8808 | 172.6097 | 4.1032 | 31074 | 189.3931 | 3.0192 | 4.3295 | 41.1949 | 4.1166 | 33.5814 | 35.443 | 0.084543 | 0 | 0 | 0
0 | 3903 | 51.21 | 133.6136 | 3.7121 | 41420 | 225.0695 | 4.1747 | 3.6485 | 34.3123 | 5.1943 | 26.7349 | 48.9812 | 0.072251 | 0 | 1 | 0
0 | 2716 | 43.85 | 155.9523 | 4.0143 | 26140 | 194.0038 | 3.841 | 3.9742 | 38.803 | 4.3186 | 31.7452 | 40.0005 | 0.14732 | 0 | 0 | 0
0 | 198 | 28.3154 | 201.5147 | 4.9062 | 11332 | 145.8089 | 2.0234 | 5.1921 | 47.9922 | 2.8861 | 40.6711 | 18.6396 | 0.083207 | 0 | 0 | 0
0 | 743 | 31.7638 | 202.8312 | 5.04 | 9392 | 153.0054 | 1.9933 | 4.8547 | 50.4172 | 2.9891 | 40.0712 | 19.2746 | 0.13723 | 0 | 0 | 0
1.3961 | 6204 | 67.5447 | 85.9675 | 2.6366 | 66796 | 277.6033 | 6.2778 | 2.6224 | 21.1316 | 6.7089 | 17.9346 | 65.8693 | 0.08371 | 0 | 1 | 0
0 | 1066 | 31.7342 | 192.3476 | 5.1376 | 18550 | 160.2928 | 2.3442 | 4.8995 | 47.7524 | 3.2333 | 39.0782 | 24.858 | 0.10126 | 0 | 0 | 0
0 | 9777 | 93.3924 | 22.415 | 1.155 | 91892 | 328.0912 | 8.8519 | 1.2624 | 8.5441 | 8.5836 | 6.9497 | 91.0995 | 0.14142 | 1 | 1 | 1
0 | 927 | 34.1179 | 171.6965 | 4.6941 | 14087 | 171.502 | 2.7323 | 4.5284 | 47.1145 | 3.1321 | 38.8286 | 22.4209 | 0.07185 | 0 | 0 | 0
0 | 4010 | 55.9688 | 128.67 | 3.1646 | 45648 | 235.9382 | 4.8105 | 3.281 | 34.3089 | 5.14 | 26.3817 | 46.4393 | 0.096095 | 0 | 1 | 0
0 | 1875 | 38.8322 | 178.459 | 4.4365 | 22644 | 181.2926 | 2.8237 | 4.5167 | 43.2292 | 3.6123 | 34.6527 | 29.6071 | 0.14481 | 0 | 0 | 0
0 | 100 | 32.017 | 191.766 | 4.9319 | 8932 | 144.9913 | 1.9474 | 5.0993 | 50.5695 | 3.25 | 41.7591 | 20.5696 | 0.13513 | 0 | 0 | 0
2.0571 | 8147 | 82.2961 | 61.6858 | 1.8586 | 83914 | 301.6265 | 7.5179 | 1.8004 | 14.9048 | 7.4969 | 11.5579 | 79.1148 | 0.10403 | 1 | 1 | 1
0 | 6888 | 72.0933 | 80.4987 | 2.2928 | 64338 | 285.5397 | 6.8162 | 2.2618 | 19.2645 | 7.0277 | 17.248 | 71.3798 | 0.074092 | 1 | 1 | 1
0 | 483 | 29.8534 | 193.1909 | 5.0788 | 7683 | 150.3891 | 2.1833 | 4.9065 | 49.0587 | 3.165 | 40.4168 | 21.7937 | 0.10459 | 0 | 0 | 0
0 | 367 | 30.2883 | 208.3365 | 5.024 | 11620 | 155.5209 | 2.0408 | 4.9294 | 48.7929 | 3.2868 | 40.6267 | 19.0588 | 0.13357 | 0 | 0 | 0
0 | 1203 | 35.2374 | 183.0324 | 4.692 | 16067 | 170.7844 | 2.8422 | 4.955 | 47.0429 | 3.4624 | 37.148 | 25.881 | 0.11809 | 0 | 0 | 0
0 | 400 | 31.8045 | 192.7613 | 5.0213 | 11984 | 142.8637 | 2.1092 | 5.1117 | 51.2873 | 2.9931 | 40.1955 | 21.0125 | 0.1009 | 0 | 0 | 0
18.4725 | 1671 | 37.8278 | 186.3719 | 4.6086 | 21870 | 173.3137 | 2.3986 | 4.531 | 43.2115 | 3.7298 | 36.3462 | 26.9276 | 0.074491 | 0 | 0 | 0
0 | 5665 | 69.0792 | 101.7551 | 2.8771 | 57897 | 263.4599 | 6.0055 | 2.7957 | 25.2513 | 6.5795 | 18.5004 | 62.096 | 0.1137 | 0 | 1 | 0
0 | 1659 | 39.2503 | 181.4794 | 4.4644 | 22209 | 175.9541 | 3.2389 | 4.2857 | 42.1225 | 3.9076 | 34.5583 | 30.8025 | 0.079755 | 0 | 0 | 0
17.5469 | 8574 | 87.1201 | 47.4261 | 1.6947 | 83390 | 319.5757 | 7.8501 | 1.5831 | 13.0009 | 8.0322 | 10.1628 | 82.7529 | 0.051236 | 1 | 1 | 1
0 | 768 | 32.1552 | 204.5289 | 4.9708 | 11619 | 144.2389 | 1.8995 | 4.8907 | 48.7875 | 3.1826 | 38.9299 | 20.5859 | 0.087972 | 0 | 0 | 0
0 | 7042 | 75.6639 | 71.7997 | 2.0776 | 70574 | 295.5547 | 6.8629 | 2.0102 | 18.8001 | 7.198 | 14.5902 | 72.8302 | 0.070181 | 0 | 1 | 0
0 | 1954 | 38.5308 | 170.9644 | 4.1738 | 29517 | 184.5969 | 3.2058 | 4.3355 | 39.9027 | 3.9797 | 33.1281 | 34.336 | 0.13938 | 0 | 0 | 0
0 | 7166 | 73.6233 | 82.3383 | 2.3806 | 71419 | 295.1877 | 6.8418 | 2.1935 | 17.6166 | 7.0482 | 15.5706 | 72.5057 | 0.062076 | 1 | 1 | 1
0 | 4276 | 53.7992 | 143.0337 | 3.7027 | 42498 | 231.2667 | 4.5657 | 3.5164 | 34.338 | 5.2862 | 27.4021 | 46.235 | 0.083918 | 1 | 1 | 1
0 | 2844 | 44.232 | 155.4009 | 3.9838 | 33007 | 193.5841 | 3.8439 | 3.9051 | 40.2982 | 4.698 | 32.0054 | 38.5369 | 0.071479 | 0 | 0 | 0
0 | 6149 | 69.4841 | 93.9036 | 2.3544 | 66538 | 276.241 | 6.4564 | 2.7738 | 22.3556 | 6.8545 | 20.0978 | 66.8281 | 0.066881 | 1 | 1 | 1
0 | 6199 | 67.2779 | 90.2935 | 2.755 | 64651 | 263.3207 | 5.9185 | 2.621 | 23.668 | 6.5668 | 19.3329 | 64.2268 | 0.099526 | 1 | 1 | 1
0 | 6548 | 73.0084 | 80.4346 | 2.351 | 65266 | 285.8336 | 6.3035 | 2.5236 | 21.0638 | 6.9067 | 17.3368 | 68.4943 | 0.14811 | 0 | 1 | 0
10.7091 | 5422 | 66.4732 | 98.0919 | 2.5896 | 59817 | 258.5519 | 5.8369 | 2.775 | 26.8355 | 6.3326 | 21.8525 | 61.6436 | 0.088199 | 0 | 1 | 0
0 | 1027 | 31.1268 | 198.6341 | 4.7233 | 15997 | 159.5304 | 2.2883 | 4.8689 | 48.4172 | 3.2024 | 38.5248 | 22.5741 | 0.098842 | 0 | 0 | 0
17.6774 | 8933 | 91.2223 | 33.429 | 1.2773 | 93506 | 340.4817 | 8.5454 | 1.1772 | 8.2393 | 8.7055 | 7.3278 | 87.3794 | 0.11364 | 1 | 1 | 1
0 | 1243 | 38.3016 | 172.7864 | 4.8218 | 16485 | 180.4238 | 2.8519 | 4.8025 | 46.252 | 3.4776 | 35.9661 | 28.0449 | 0.11929 | 0 | 0 | 0
0 | 8925 | 86.7615 | 47.337 | 1.7592 | 91682 | 327.3904 | 8.1629 | 1.8362 | 11.2057 | 8.3727 | 10.6649 | 85.094 | 0.095098 | 1 | 1 | 1
0 | 2398 | 45.4726 | 163.8446 | 3.9812 | 28390 | 195.9973 | 3.6181 | 3.9926 | 38.8668 | 4.4601 | 31.9335 | 38.0018 | 0.058013 | 0 | 0 | 0
0 | 345 | 30.5517 | 200.6936 | 4.8317 | 8095 | 156.9829 | 2.2537 | 5.0312 | 49.6909 | 3.0513 | 39.897 | 19.5757 | 0.13391 | 0 | 0 | 0
0 | 277 | 29.9528 | 204.2833 | 4.9471 | 6748 | 155.1074 | 1.9472 | 4.9999 | 49.7894 | 3.1354 | 40.4089 | 19.3903 | 0.10522 | 0 | 0 | 0
0 | 2818 | 45.6519 | 151.4157 | 3.9814 | 34909 | 193.0843 | 3.6102 | 4.1521 | 37.4671 | 4.6639 | 30.5091 | 38.4493 | 0.096824 | 0 | 0 | 0
0 | 325 | 31.149 | 204.6529 | 5.0114 | 16901 | 155.272 | 1.5093 | 5.2156 | 48.0605 | 3.0079 | 40.6286 | 19.8299 | 0.13413 | 0 | 0 | 0
19.575 | 2833 | 49.3108 | 147.7818 | 3.8389 | 33952 | 206.4153 | 4.0519 | 3.7536 | 37.7504 | 4.4626 | 31.6525 | 41.9446 | 0.10983 | 0 | 0 | 0
0 | 878 | 30.417 | 195.4094 | 4.8136 | 17377 | 155.1262 | 1.9615 | 4.6277 | 49.1401 | 2.7842 | 40.1491 | 21.4514 | 0.071242 | 0 | 0 | 0
0 | 6896 | 76.9075 | 77.5521 | 2.4439 | 74400 | 280.8848 | 6.8411 | 2.3188 | 21.4453 | 6.9225 | 16.5816 | 71.7159 | 0.09234 | 1 | 1 | 1
18.6314 | 4532 | 57.0727 | 113.9992 | 3.1706 | 50451 | 239.1654 | 4.6045 | 3.0987 | 28.6611 | 5.6762 | 22.705 | 53.6167 | 0.11883 | 1 | 1 | 1
19.2369 | 1578 | 36.6702 | 176.2579 | 4.5495 | 18913 | 169.1339 | 2.7585 | 4.5406 | 47.0852 | 3.7165 | 38.0611 | 29.0838 | 0.14856 | 0 | 0 | 0
0 | 2919 | 43.5027 | 163.6255 | 4.2672 | 26307 | 190.1561 | 3.1471 | 4.3072 | 39.2259 | 3.9958 | 32.3776 | 35.1738 | 0.11123 | 0 | 0 | 0
0 | 1260 | 35.7197 | 186.2108 | 4.773 | 17636 | 171.2899 | 2.6502 | 4.8119 | 47.2876 | 3.6311 | 37.2317 | 26.2143 | 0.069441 | 0 | 0 | 0
0 | 6877 | 71.8871 | 75.3222 | 2.3377 | 75072 | 279.2037 | 6.5682 | 2.3113 | 19.8288 | 7.3126 | 16.8625 | 70.5863 | 0.051733 | 1 | 1 | 1
0 | 479 | 30.3795 | 212.7132 | 5.0704 | 10418 | 141.0238 | 2.2549 | 5.1043 | 49.8069 | 2.9335 | 38.0657 | 21.0461 | 0.080357 | 0 | 0 | 0
0 | 2609 | 47.0743 | 158.9144 | 4.3036 | 29276 | 194.427 | 3.3307 | 4.0789 | 38.7792 | 4.482 | 32.7947 | 38.3462 | 0.092786 | 0 | 0 | 0
0 | 486 | 29.6267 | 193.8706 | 4.9615 | 9933 | 154.8651 | 2.0294 | 5.1562 | 49.7909 | 3.1772 | 40.8552 | 19.1878 | 0.11227 | 0 | 0 | 0
0 | 1508 | 37.2931 | 162.1948 | 4.4778 | 24814 | 183.7265 | 3.1012 | 4.2423 | 42.8194 | 4.1058 | 35.1321 | 30.2831 | 0.069471 | 0 | 0 | 0
4.93 | 9782 | 90.4889 | 34.4879 | 1.02 | 96160 | 341.6816 | 8.6695 | 1.1375 | 7.6268 | 9.002 | 5.8392 | 92.5445 | 0.058386 | 1 | 1 | 1
0 | 341 | 32.0009 | 202.2289 | 4.9994 | 9304 | 148.8363 | 2.1595 | 4.7751 | 49.1705 | 3.1686 | 39.6533 | 19.6872 | 0.072367 | 0 | 0 | 0
0 | 3185 | 49.5349 | 139.2461 | 3.6965 | 36380 | 202.9438 | 3.9455 | 3.7952 | 35.3131 | 4.9264 | 28.3913 | 43.9987 | 0.10344 | 0 | 1 | 0
0 | 4007 | 56.2585 | 125.5443 | 3.399 | 44023 | 237.5216 | 4.9001 | 3.4149 | 32.2816 | 5.6095 | 25.9974 | 50.4347 | 0.063024 | 1 | 1 | 1
0 | 3539 | 53.2359 | 133.826 | 3.7212 | 42777 | 217.5996 | 4.5711 | 3.4235 | 33.8974 | 5.0647 | 27.514 | 45.9675 | 0.065349 | 1 | 1 | 1
0 | 6001 | 60.2473 | 107.3431 | 2.7468 | 55989 | 258.0638 | 5.5853 | 2.866 | 24.6385 | 6.3681 | 19.1375 | 59.0197 | 0.13961 | 1 | 1 | 1
0 | 5351 | 66.0712 | 115.1141 | 3.036 | 57204 | 253.8516 | 5.8492 | 2.9477 | 24.1007 | 6.4495 | 21.6993 | 60.3922 | 0.058938 | 1 | 1 | 1
0 | 4592 | 62.1141 | 115.8338 | 3.1992 | 49156 | 234.7135 | 5.0683 | 3.3525 | 32.0977 | 5.4588 | 25.7956 | 54.093 | 0.1199 | 1 | 1 | 1
0 | 10225 | 94.2654 | 23.5337 | 1.0011 | 102170 | 347.1743 | 8.8616 | 1.1649 | 5.2502 | 8.7951 | 4.0135 | 94.4149 | 0.052469 | 1 | 1 | 1
0 | 701 | 29.7864 | 200.1529 | 4.9131 | 9277 | 147.7327 | 1.9959 | 5.0042 | 51.8652 | 2.9594 | 39.6645 | 19.4381 | 0.1087 | 0 | 0 | 0
3.8328 | 9855 | 96.2655 | 17.6121 | 0.82195 | 101395 | 346.8905 | 8.8127 | 1.0443 | 5.2772 | 9.0981 | 5.0839 | 95.9102 | 0.13249 | 1 | 1 | 1
0 | 257 | 29.1546 | 198.4919 | 4.9238 | 6152 | 153.4042 | 1.9564 | 4.8384 | 51.1455 | 2.9144 | 38.6219 | 20.2434 | 0.10344 | 0 | 0 | 0
0 | 856 | 31.9631 | 194.7226 | 5.0773 | 12867 | 153.5454 | 1.6394 | 5.0132 | 52.0745 | 3.0572 | 39.598 | 19.4419 | 0.075544 | 0 | 0 | 0
0 | 3075 | 47.7369 | 154.9152 | 3.8381 | 34611 | 200.5506 | 3.9745 | 4.0099 | 39.5614 | 4.5818 | 32.1614 | 40.8672 | 0.052031 | 0 | 1 | 0
0 | 5294 | 66.0747 | 108.12 | 2.983 | 59911 | 254.6303 | 5.7915 | 2.8729 | 28.5206 | 6.1559 | 21.2335 | 57.5319 | 0.050996 | 0 | 1 | 0
0 | 8655 | 81.3232 | 55.0345 | 1.5692 | 84646 | 321.505 | 8.1642 | 1.7224 | 14.788 | 7.7436 | 9.9732 | 82.5931 | 0.13212 | 1 | 1 | 1
0 | 1301 | 36.8051 | 183.8917 | 4.4524 | 19117 | 161.377 | 2.6293 | 4.6707 | 44.6849 | 3.8999 | 36.7235 | 30.0258 | 0.11279 | 0 | 0 | 0
17.5877 | 2672 | 46.7958 | 150.7884 | 3.9403 | 31084 | 206.765 | 3.8328 | 3.8699 | 38.7601 | 4.5608 | 30.7087 | 36.2027 | 0.095505 | 0 | 0 | 0
0 | 3000 | 50.174 | 150.8575 | 3.7665 | 36751 | 215.8614 | 4.013 | 3.9079 | 38.4658 | 4.849 | 30.5742 | 40.3428 | 0.10062 | 0 | 1 | 0
17.1037 | 959 | 35.1048 | 181.177 | 4.8189 | 14692 | 170.2056 | 2.6386 | 4.7076 | 45.5501 | 3.6285 | 38.0974 | 28.1754 | 0.10307 | 0 | 0 | 0
0 | 7987 | 79.3245 | 58.4982 | 1.976 | 78647 | 308.9679 | 7.8088 | 1.822 | 14.7246 | 7.8476 | 11.1111 | 78.9306 | 0.085853 | 1 | 1 | 1
0 | 100 | 27.3441 | 195.3415 | 4.9349 | 8361 | 152.115 | 2.1613 | 5.1079 | 49.9552 | 2.9589 | 41.9021 | 20.2623 | 0.13305 | 0 | 0 | 0
0 | 1369 | 37.0232 | 182.4984 | 4.6298 | 20265 | 167.5746 | 2.9355 | 4.4637 | 44.4035 | 3.9039 | 34.8309 | 29.982 | 0.14936 | 0 | 0 | 0
0 | 2959 | 45.7818 | 149.7508 | 3.9733 | 27173 | 204.8962 | 3.4961 | 4.1883 | 38.6956 | 4.5714 | 30.2841 | 37.6898 | 0.10114 | 0 | 0 | 0
0 | 2583 | 41.5852 | 175.9162 | 4.0959 | 24329 | 193.2787 | 3.3998 | 4.3214 | 41.4307 | 4.3366 | 33.0576 | 35.3852 | 0.099351 | 0 | 0 | 0
0 | 5535 | 63.1341 | 104.8413 | 2.9043 | 52637 | 247.0096 | 5.3542 | 2.9359 | 26.1073 | 6.0177 | 22.8 | 57.3385 | 0.14267 | 0 | 1 | 0
0 | 8765 | 82.2232 | 51.6617 | 1.5671 | 89222 | 312.9697 | 7.9441 | 1.7333 | 12.7786 | 7.995 | 12.3327 | 83.9156 | 0.11624 | 1 | 1 | 1
3.1575 | 3960 | 52.0561 | 136.72 | 3.5997 | 40459 | 230.5892 | 4.6273 | 3.6371 | 33.3128 | 5.2762 | 26.7148 | 45.1569 | 0.11386 | 1 | 1 | 1
0 | 989 | 29.1721 | 193.7632 | 4.881 | 7695 | 148.871 | 1.8203 | 4.8886 | 51.4952 | 2.8882 | 40.5294 | 20.57 | 0.056181 | 0 | 0 | 0
0 | 100 | 30.7203 | 190.5943 | 4.9546 | 9698 | 154.3806 | 1.9101 | 4.9795 | 49.8329 | 2.8724 | 41.207 | 20.2101 | 0.098952 | 0 | 0 | 0
0 | 317 | 28.8343 | 195.1504 | 5.0426 | 10441 | 145.3023 | 2.2044 | 4.9351 | 50.7299 | 2.9116 | 39.3448 | 20.487 | 0.11015 | 0 | 0 | 0
3.4587 | 3890 | 52.5706 | 140.3748 | 3.6332 | 41221 | 220.4749 | 4.5578 | 3.9222 | 34.6002 | 5.1602 | 28.1075 | 47.1492 | 0.13183 | 0 | 1 | 0
13.7944 | 4637 | 61.1857 | 117.6646 | 3.3637 | 47323 | 239.4881 | 5.3895 | 3.0805 | 28.2897 | 5.7439 | 25.9154 | 52.123 | 0.12335 | 1 | 1 | 1
0 | 2268 | 43.4731 | 158.6274 | 4.1919 | 28296 | 181.6671 | 3.2131 | 4.2478 | 41.3554 | 4.2879 | 33.0508 | 37.6513 | 0.14904 | 0 | 0 | 0
0 | 944 | 35.5157 | 200.7363 | 4.7028 | 17129 | 161.6422 | 2.3947 | 4.7658 | 50.3075 | 3.1157 | 38.4837 | 21.2613 | 0.057831 | 0 | 0 | 0
7.5326 | 3351 | 52.6716 | 140.5235 | 3.793 | 38209 | 210.5707 | 4.3604 | 3.6391 | 35.9727 | 4.8324 | 28.5538 | 46.3146 | 0.10469 | 0 | 1 | 0
0 | 387 | 30.9601 | 204.3212 | 5.1602 | 10243 | 151.6093 | 2.2127 | 5.0463 | 50.7559 | 3.0153 | 40.2482 | 19.2231 | 0.0611 | 0 | 0 | 0
1.7456 | 7048 | 70.8527 | 82.9423 | 2.4364 | 69927 | 277.1677 | 6.7194 | 2.4491 | 21.3276 | 6.746 | 15.9855 | 68.9679 | 0.13038 | 1 | 1 | 1
12.5051 | 741 | 29.5704 | 198.941 | 5.0373 | 11867 | 154.7081 | 2.1301 | 5.0941 | 49.9964 | 3.141 | 39.7997 | 20.7635 | 0.10751 | 0 | 0 | 0
11.4498 | 1706 | 38.8592 | 177.7623 | 4.4319 | 15664 | 177.6268 | 3.0498 | 4.5868 | 46.8022 | 3.7075 | 36.2552 | 27.9399 | 0.0774 | 0 | 0 | 0
0 | 4152 | 54.1927 | 132.4605 | 3.4272 | 44231 | 230.9184 | 4.6215 | 3.425 | 34.2453 | 5.3813 | 27.2815 | 49.0355 | 0.094027 | 0 | 1 | 0
12.2722 | 8900 | 92.7786 | 28.9761 | 1.5518 | 92180 | 338.6614 | 8.2451 | 1.4744 | 8.634 | 8.4647 | 8.4163 | 88.8351 | 0.14311 | 1 | 1 | 1
9.5439 | 8776 | 87.6441 | 34.4955 | 1.5654 | 94654 | 334.2319 | 7.9798 | 1.4238 | 8.6861 | 8.7446 | 8.2262 | 87.8485 | 0.12796 | 1 | 1 | 1
0 | 645 | 29.777 | 196.4218 | 5.0182 | 7389 | 149.3611 | 1.7269 | 4.8953 | 52.2418 | 3.0595 | 40.1955 | 19.3314 | 0.10318 | 0 | 0 | 0
0 | 5986 | 69.3764 | 103.4532 | 2.7941 | 57618 | 259.9304 | 5.9609 | 2.6856 | 25.3149 | 6.0534 | 19.8878 | 62.1967 | 0.13011 | 1 | 1 | 1
0 | 733 | 28.1932 | 207.3028 | 5.0732 | 8995 | 147.7159 | 1.7189 | 4.9558 | 51.0989 | 3.0506 | 40.4513 | 19.1122 | 0.05306 | 0 | 0 | 0
0 | 386 | 33.7116 | 206.1598 | 4.8757 | 11875 | 146.4157 | 1.9986 | 5.1913 | 48.6744 | 2.9062 | 39.5944 | 19.4784 | 0.13971 | 0 | 0 | 0
0 | 3496 | 48.0526 | 137.6947 | 3.7906 | 43180 | 210.0847 | 4.3104 | 3.3365 | 32.1418 | 5.3066 | 29.7553 | 44.1944 | 0.1252 | 0 | 1 | 0
10.3317 | 2656 | 42.5327 | 156.1394 | 4.2253 | 28713 | 196.1603 | 3.4031 | 4.2133 | 39.1636 | 4.179 | 32.628 | 37.2294 | 0.12965 | 0 | 0 | 0
2.3939 | 6506 | 71.4539 | 79.0137 | 2.2854 | 71714 | 283.6671 | 6.8037 | 2.3941 | 20.6555 | 7.2438 | 15.5625 | 70.1159 | 0.10364 | 1 | 1 | 1
0 | 6288 | 67.3707 | 90.0235 | 2.5057 | 64428 | 275.1253 | 6.2861 | 2.6137 | 21.341 | 6.5433 | 17.6385 | 65.4865 | 0.11949 | 1 | 1 | 1
12.6837 | 7905 | 77.5702 | 64.6524 | 1.9834 | 77482 | 303.5446 | 7.1781 | 1.9888 | 14.8475 | 7.4301 | 14.6859 | 77.4953 | 0.11419 | 1 | 1 | 1
0 | 6419 | 70.6065 | 88.9106 | 2.395 | 68518 | 277.6997 | 6.4476 | 2.4106 | 21.3359 | 6.6705 | 16.8091 | 65.3934 | 0.13131 | 0 | 1 | 0
7.3406 | 1441 | 35.5866 | 180.0957 | 4.6453 | 21860 | 164.418 | 2.5424 | 4.8455 | 46.2983 | 3.53 | 35.2451 | 25.2017 | 0.12046 | 0 | 0 | 0
18.618 | 5158 | 61.5592 | 102.1446 | 2.9074 | 61318 | 257.6872 | 5.8302 | 2.667 | 26.7045 | 6.4603 | 21.6237 | 60.263 | 0.10028 | 0 | 1 | 0
0 | 1799 | 42.4871 | 173.9963 | 4.4638 | 25600 | 175.609 | 3.2033 | 4.2988 | 43.4477 | 3.7316 | 36.0282 | 29.9067 | 0.058506 | 0 | 0 | 0
0 | 227 | 28.9905 | 198.978 | 4.992 | 9290 | 154.8916 | 1.959 | 4.7586 | 51.6134 | 2.7907 | 37.8644 | 21.222 | 0.14941 | 0 | 0 | 0
0 | 3850 | 56.5368 | 124.3179 | 3.4887 | 42066 | 224.0306 | 4.932 | 3.3386 | 33.0487 | 5.5008 | 27.5954 | 51.4239 | 0.08522 | 0 | 1 | 0
0 | 1491 | 36.8188 | 170.9016 | 4.6601 | 26472 | 176.5047 | 2.7535 | 4.8102 | 43.4972 | 3.6925 | 35.4355 | 29.9187 | 0.12604 | 0 | 0 | 0
0 | 5935 | 67.3933 | 89.6298 | 2.606 | 57827 | 265.5666 | 5.8621 | 2.5791 | 26.2453 | 6.3384 | 18.2991 | 61.5937 | 0.11111 | 1 | 1 | 1
0 | 413 | 30.4775 | 208.6215 | 5.2057 | 8982 | 143.4741 | 2.0222 | 5.0532 | 51.8246 | 2.9582 | 39.7293 | 19.4278 | 0.14778 | 0 | 0 | 0
0 | 6449 | 71.6944 | 81.5968 | 2.6313 | 65624 | 273.6499 | 6.3331 | 2.4495 | 21.8633 | 6.8447 | 19.6355 | 66.9548 | 0.14638 | 1 | 1 | 1
18.5567 | 7040 | 70.772 | 75.5464 | 2.4531 | 73866 | 288.2065 | 6.6043 | 2.2693 | 20.8943 | 7.2143 | 14.3358 | 71.6278 | 0.093452 | 1 | 1 | 1
0 | 6194 | 71.6004 | 90.4844 | 2.9972 | 65888 | 267.1235 | 6.2377 | 2.5285 | 25.7866 | 6.4382 | 19.64 | 63.9907 | 0.13522 | 1 | 1 | 1
0 | 8325 | 79.098 | 49.0689 | 1.8021 | 82793 | 311.3579 | 7.4609 | 1.6379 | 13.7553 | 8.0443 | 12.6651 | 82.2374 | 0.062038 | 1 | 1 | 1
0 | 10070 | 95.3967 | 30.4083 | 0.8033 | 100403 | 350.1136 | 9.0606 | 0.89853 | 5.1158 | 8.9387 | 4.9384 | 95.7979 | 0.071143 | 1 | 1 | 1
0 | 542 | 33.1906 | 194.7413 | 4.7367 | 11963 | 151.3304 | 2.2205 | 5.0312 | 48.2046 | 3.2219 | 38.5517 | 24.204 | 0.10733 | 0 | 0 | 0
0 | 192 | 28.7183 | 197.4697 | 4.8415 | 8090 | 147.3056 | 1.9021 | 4.9672 | 48.7066 | 2.9575 | 40.79 | 20.4799 | 0.071201 | 0 | 0 | 0
19.7794 | 5558 | 66.2251 | 98.812 | 2.929 | 62145 | 256.6278 | 6.2264 | 2.5828 | 26.086 | 6.2625 | 20.78 | 61.5501 | 0.061891 | 0 | 1 | 0
0 | 1366 | 36.2621 | 187.2759 | 4.7997 | 14744 | 169.3806 | 2.8374 | 4.7959 | 46.7239 | 3.7629 | 36.3049 | 26.6514 | 0.070289 | 0 | 0 | 0
12.2006 | 4520 | 54.5811 | 133.2977 | 3.6063 | 46737 | 235.6265 | 4.9175 | 3.194 | 31.4375 | 5.1652 | 26.6593 | 49.6119 | 0.083239 | 1 | 1 | 1
0 | 9334 | 82.8594 | 42.1772 | 1.542 | 88397 | 329.727 | 8.1015 | 1.5349 | 8.5542 | 8.3859 | 9.9984 | 87.649 | 0.14825 | 1 | 1 | 1
0 | 598 | 29.136 | 208.7657 | 5.2041 | 5000 | 158.1986 | 1.6894 | 4.9926 | 48.3199 | 3.1797 | 38.3231 | 19.8312 | 0.058792 | 0 | 0 | 0
0 | 8135 | 88.3072 | 44.0574 | 1.4292 | 85529 | 324.0623 | 8.2442 | 1.7693 | 11.1621 | 7.8361 | 11.2014 | 85.8437 | 0.058542 | 1 | 1 | 1
0 | 4156 | 52.5924 | 130.7863 | 3.488 | 46252 | 221.1674 | 4.3943 | 3.3752 | 33.1073 | 5.2958 | 25.6149 | 47.9651 | 0.054384 | 0 | 1 | 0
0 | 893 | 30.4122 | 196.9621 | 4.8027 | 12612 | 153.4006 | 2.3667 | 5.0479 | 49.8896 | 3.1564 | 39.1281 | 20.3197 | 0.07393 | 0 | 0 | 0
3.6661 | 1818 | 38.9945 | 174.3123 | 4.1971 | 20806 | 182.3395 | 3.115 | 4.4538 | 44.6319 | 4.1036 | 33.9698 | 34.5782 | 0.061176 | 0 | 0 | 0
0 | 423 | 29.1029 | 196.8459 | 5.2152 | 10368 | 146.4963 | 1.9721 | 5.0258 | 50.9283 | 2.7931 | 39.1992 | 21.1841 | 0.054414 | 0 | 0 | 0
0 | 7854 | 76.0633 | 69.8789 | 1.8515 | 73455 | 302.5051 | 7.2477 | 2.0204 | 17.6941 | 7.8176 | 14.9328 | 75.0208 | 0.094509 | 1 | 1 | 1
0 | 3577 | 52.7983 | 143.7836 | 3.67 | 44681 | 217.5405 | 4.4647 | 3.5797 | 35.4436 | 4.9631 | 29.1493 | 43.3463 | 0.13046 | 0 | 1 | 0
0 | 4200 | 55.7175 | 127.7846 | 3.5111 | 45150 | 228.7996 | 5.0056 | 3.8315 | 32.5436 | 5.5313 | 27.695 | 51.5699 | 0.059958 | 0 | 1 | 0
0 | 411 | 29.4282 | 198.1653 | 4.9027 | 11518 | 149.5892 | 2.1964 | 5.0086 | 50.1894 | 3.2122 | 39.1942 | 18.853 | 0.060586 | 0 | 0 | 0
0 | 5703 | 61.6433 | 111.3171 | 2.6989 | 60225 | 249.1776 | 5.7074 | 2.899 | 24.9579 | 5.8667 | 22.7013 | 58.9563 | 0.13114 | 1 | 1 | 1
0 | 5175 | 63.2609 | 101.7484 | 2.8968 | 58114 | 258.0358 | 6.0929 | 2.8351 | 27.4281 | 6.1046 | 22.7295 | 60.3862 | 0.082755 | 1 | 1 | 1
0 | 436 | 30.8676 | 195.5115 | 4.936 | 10342 | 150.3698 | 2.1238 | 5.0399 | 49.2736 | 3.1701 | 40.0303 | 21.3843 | 0.10002 | 0 | 0 | 0
0 | 7769 | 81.2198 | 54.3464 | 2.1164 | 77855 | 301.9262 | 7.3826 | 1.9363 | 14.4395 | 7.625 | 12.1011 | 80.7808 | 0.12809 | 1 | 1 | 1
0 | 1338 | 36.5209 | 172.1928 | 4.6252 | 14203 | 170.838 | 2.8761 | 4.6669 | 45.0263 | 3.7455 | 36.2449 | 28.6016 | 0.090881 | 0 | 0 | 0
0 | 221 | 30.9224 | 197.9641 | 5.0712 | 8256 | 148.2813 | 2.0238 | 4.9723 | 52.1145 | 2.944 | 39.0172 | 22.2504 | 0.05198 | 0 | 0 | 0
0 | 6979 | 75.8317 | 70.9413 | 2.0436 | 68723 | 282.1117 | 6.6258 | 2.4856 | 19.8139 | 6.9206 | 17.0022 | 70.0254 | 0.091616 | 0 | 1 | 0
0 | 413 | 31.9831 | 196.5042 | 5.057 | 10215 | 152.4158 | 2.1871 | 5.1172 | 50.0956 | 2.8221 | 39.718 | 21.3919 | 0.13865 | 0 | 0 | 0
0 | 6261 | 68.273 | 98.6291 | 2.4884 | 66856 | 272.4103 | 6.4629 | 2.7158 | 21.8331 | 6.7278 | 16.5222 | 67.6697 | 0.062247 | 1 | 1 | 1
0 | 4129 | 56.5763 | 131.0432 | 3.7273 | 39673 | 222.175 | 4.5805 | 3.5875 | 33.292 | 5.034 | 27.8677 | 46.3535 | 0.11762 | 0 | 1 | 0
15.2676 | 7535 | 77.7033 | 70.2276 | 1.9543 | 75028 | 295.8577 | 7.0886 | 2.1533 | 17.5 | 7.4565 | 13.3527 | 77.7923 | 0.099726 | 1 | 1 | 1
0 | 3955 | 57.8316 | 127.6706 | 3.4327 | 48882 | 238.3973 | 5.2517 | 3.2528 | 30 | 5.4888 | 26.533 | 50.1647 | 0.10319 | 1 | 1 | 1
0 | 881 | 35.246 | 190.8724 | 4.5168 | 18460 | 166.1831 | 2.6877 | 4.6134 | 47.5561 | 3.8309 | 37.8166 | 27.7884 | 0.13301 | 0 | 0 | 0
0 | 466 | 26.8197 | 196.4765 | 4.8241 | 6665 | 151.4086 | 1.9921 | 4.844 | 50.0551 | 3.001 | 38.3427 | 17.7835 | 0.12859 | 0 | 0 | 0
0 | 6621 | 71.4218 | 86.6437 | 2.4123 | 69515 | 284.8748 | 6.5595 | 2.3335 | 21.7682 | 6.6246 | 18.5653 | 68.1554 | 0.1485 | 1 | 1 | 1
0 | 1549 | 39.7623 | 178.4149 | 4.5023 | 23996 | 160.4756 | 2.9993 | 4.5587 | 46.4018 | 3.7504 | 36.6434 | 30.2118 | 0.066819 | 0 | 0 | 0
0 | 5184 | 62.5894 | 105.1034 | 2.7536 | 55330 | 258.9345 | 5.7379 | 2.956 | 27.5107 | 5.9801 | 22.5 | 58.3282 | 0.075373 | 0 | 1 | 0
11.0331 | 10223 | 94.2317 | 14.5993 | 0.96901 | 99905 | 352.4622 | 8.8466 | 1.0634 | 4.3532 | 8.9353 | 5.4225 | 95.5773 | 0.12467 | 1 | 1 | 1
0 | 1505 | 41.8667 | 174.2273 | 4.538 | 20794 | 172.2364 | 2.8038 | 4.4131 | 42.0615 | 3.7882 | 33.4951 | 27.3027 | 0.13392 | 0 | 0 | 0
13.4436 | 8002 | 80.1472 | 60.924 | 2.1634 | 73512 | 290.5774 | 6.9327 | 2.1519 | 16.9345 | 7.2304 | 13.1239 | 75.2499 | 0.1322 | 1 | 1 | 1
0 | 460 | 31.6089 | 194.4608 | 4.7579 | 9914 | 147.8628 | 1.9655 | 4.8667 | 49.836 | 2.9151 | 39.4946 | 21.4287 | 0.095658 | 0 | 0 | 0
0 | 4873 | 60.336 | 119.9613 | 3.2148 | 51216 | 238.283 | 5.1393 | 3.1341 | 29.1439 | 5.6031 | 23.6093 | 52.9781 | 0.060799 | 0 | 1 | 0
0 | 8827 | 85.6764 | 56.4689 | 1.3632 | 86867 | 321.2763 | 7.9053 | 1.5974 | 12.2154 | 7.9022 | 9.4661 | 84.2187 | 0.086685 | 1 | 1 | 1
0 | 6301 | 67.6623 | 96.3394 | 2.7603 | 69159 | 264.1735 | 6.4239 | 2.4864 | 23.395 | 6.8663 | 18.6736 | 65.7811 | 0.078043 | 1 | 1 | 1
0 | 2681 | 44.0925 | 159.5962 | 4.2194 | 28442 | 191.5965 | 3.3979 | 3.9883 | 39.2855 | 4.317 | 32.4803 | 36.6949 | 0.10108 | 0 | 0 | 0
0 | 675 | 32.3738 | 197.3457 | 4.9855 | 7282 | 147.7282 | 2.0908 | 5.0373 | 50.3391 | 2.8204 | 41.3507 | 19.4462 | 0.066447 | 0 | 0 | 0
0 | 5737 | 66.0446 | 92.2206 | 2.6606 | 62928 | 271.5123 | 5.7228 | 2.7155 | 26.2093 | 6.6169 | 21.5598 | 62.699 | 0.11391 | 0 | 1 | 0
0 | 8164 | 78.9205 | 48.9101 | 1.7809 | 84478 | 308.5677 | 7.8144 | 1.7763 | 15.9286 | 8.0226 | 12.5281 | 81.206 | 0.14654 | 1 | 1 | 1
0 | 1942 | 40.3601 | 171.6782 | 4.2214 | 18944 | 177.4566 | 2.7311 | 4.5666 | 42.1101 | 3.9326 | 35.0302 | 29.9185 | 0.12354 | 0 | 0 | 0
0 | 3302 | 45.5795 | 156.4613 | 4.0268 | 34361 | 212.6182 | 4.0917 | 3.9174 | 38.0909 | 4.5567 | 29.7191 | 44.7997 | 0.14842 | 0 | 1 | 0
0 | 7224 | 73.3703 | 79.6174 | 2.1274 | 67509 | 279.5282 | 6.9822 | 2.2537 | 18.7193 | 7.3401 | 15.9928 | 71.052 | 0.12116 | 1 | 1 | 1
1.2929 | 5764 | 64.8677 | 95.8059 | 2.7453 | 65037 | 262.758 | 6.1653 | 2.5905 | 22.6037 | 6.4636 | 18.9981 | 64.6238 | 0.12416 | 1 | 1 | 1
0 | 389 | 29.9874 | 210.8726 | 4.9233 | 12244 | 140.4798 | 1.8042 | 5.1277 | 50.8108 | 2.9155 | 38.7144 | 20.7003 | 0.10318 | 0 | 0 | 0
0 | 9878 | 95.4461 | 20.5407 | 1.0617 | 99869 | 349.5591 | 9.0858 | 0.87734 | 3.9618 | 8.9052 | 4.5083 | 95.2403 | 0.1448 | 1 | 1 | 1
0 | 8438 | 85.3666 | 56.6357 | 1.7231 | 85669 | 309.3873 | 7.7027 | 1.7125 | 11.6554 | 7.9355 | 11.3261 | 80.2741 | 0.085959 | 1 | 1 | 1
0 | 4549 | 58.9645 | 133.0708 | 3.3696 | 50284 | 242.2948 | 4.7098 | 3.2826 | 30.3863 | 5.4735 | 25.7608 | 51.6449 | 0.12641 | 0 | 1 | 0
0 | 5704 | 66.2553 | 101.8416 | 2.8481 | 62312 | 265.2183 | 5.8488 | 2.7037 | 23.6329 | 6.3665 | 21.0232 | 62.4262 | 0.05016 | 1 | 1 | 1
0 | 7254 | 77.8119 | 65.346 | 1.9132 | 77255 | 301.8624 | 7.2131 | 1.7483 | 16.0039 | 7.3574 | 12.2282 | 76.3762 | 0.13091 | 1 | 1 | 1
0 | 5579 | 63.6904 | 97.4422 | 3.0087 | 52068 | 246.3621 | 5.2994 | 2.9988 | 27.4141 | 5.8438 | 22.1661 | 55.7147 | 0.079424 | 0 | 1 | 0
16.7726 | 6428 | 67.5446 | 94.5689 | 2.7336 | 65519 | 273.6314 | 6.4223 | 2.6197 | 22.8507 | 6.8787 | 17.5549 | 67.7305 | 0.058397 | 1 | 1 | 1
0 | 4840 | 62.7483 | 110.5721 | 3.155 | 51528 | 246.7879 | 5.6371 | 3.1926 | 27.2642 | 5.7484 | 23.6095 | 53.6837 | 0.12236 | 0 | 1 | 0
0 | 845 | 33.2802 | 184.7574 | 4.9138 | 14827 | 153.147 | 2.2661 | 4.9598 | 47.9566 | 3.0894 | 36.0736 | 26.2371 | 0.10222 | 0 | 0 | 0
0 | 767 | 27.8883 | 201.3783 | 5.0944 | 10472 | 154.1604 | 1.875 | 4.9903 | 47.8676 | 2.9406 | 36.8829 | 20.7525 | 0.078642 | 0 | 0 | 0
0 | 604 | 28.5353 | 202.8032 | 4.8656 | 9870 | 144.5106 | 1.91 | 5.1005 | 50.4799 | 2.9431 | 39.9388 | 20.0515 | 0.12541 | 0 | 0 | 0
15.5445 | 100 | 29.0501 | 194.9585 | 4.8266 | 10660 | 148.9469 | 1.5984 | 4.8396 | 51.0781 | 2.8096 | 40.6634 | 20.7527 | 0.092578 | 0 | 0 | 0
0 | 2750 | 44.262 | 152.7601 | 4.1195 | 27542 | 197.8538 | 3.254 | 4.3045 | 39.721 | 4.2657 | 32.941 | 35.3516 | 0.11502 | 0 | 0 | 0
0 | 3535 | 54.2345 | 123.7507 | 3.4928 | 41561 | 225.8546 | 4.6598 | 3.7169 | 32.9377 | 5.1489 | 26.4737 | 49.7322 | 0.1498 | 0 | 1 | 0
0 | 10171 | 94.5135 | 17.4836 | 0.88206 | 101972 | 345.8143 | 8.935 | 1.0884 | 3.673 | 8.7058 | 6.1107 | 94.6649 | 0.050399 | 1 | 1 | 1
0 | 812 | 33.4846 | 190.4688 | 4.5794 | 12955 | 156.1011 | 2.0199 | 4.8858 | 49.526 | 3.238 | 38.5638 | 25.0789 | 0.1348 | 0 | 0 | 0
0 | 8021 | 79.4074 | 54.0788 | 1.8675 | 78951 | 304.2364 | 7.4437 | 1.6614 | 16.2721 | 7.574 | 13.6556 | 78.648 | 0.10587 | 0 | 1 | 0
9.0809 | 8022 | 82.7512 | 70.7449 | 1.895 | 80701 | 312.7178 | 7.3508 | 1.7885 | 16.194 | 7.592 | 13.387 | 80.1076 | 0.087223 | 1 | 1 | 1
0 | 349 | 31.3774 | 196.5547 | 5.0671 | 8181 | 158.1876 | 2.1178 | 5.0422 | 50.8843 | 3.0712 | 40.8606 | 20.3743 | 0.14513 | 0 | 0 | 0
0 | 2736 | 47.2971 | 154.7394 | 4.0419 | 30065 | 202.6477 | 3.518 | 3.9652 | 39.7115 | 4.5114 | 31.0543 | 36.7665 | 0.1439 | 0 | 0 | 0
0 | 4250 | 55.9414 | 134.6791 | 3.2587 | 40802 | 232.0352 | 5.0943 | 3.5407 | 34.983 | 5.1943 | 25.8246 | 49.8501 | 0.056054 | 0 | 1 | 0
0 | 326 | 32.1069 | 195.5366 | 4.9561 | 12603 | 143.4935 | 1.7581 | 4.9787 | 50.961 | 3.0834 | 39.0173 | 20.2231 | 0.11961 | 0 | 0 | 0
0 | 5708 | 63.0175 | 107.6236 | 2.6068 | 64011 | 269.2097 | 5.8022 | 2.6613 | 23.8988 | 6.3451 | 19.0997 | 62.9283 | 0.1103 | 1 | 1 | 1
0 | 5202 | 61.3975 | 117.6861 | 3.1438 | 55763 | 241.534 | 5.0735 | 3.0793 | 26.303 | 6.1187 | 22.3533 | 56.6945 | 0.11778 | 0 | 1 | 0
0 | 4486 | 57.8816 | 128.639 | 3.6333 | 45264 | 222.755 | 4.5999 | 3.241 | 29.5703 | 5.4282 | 25.8639 | 47.5042 | 0.14484 | 1 | 1 | 1
0 | 220 | 31.8159 | 206.9362 | 4.9998 | 7175 | 151.6207 | 1.9797 | 4.8044 | 49.6278 | 2.9966 | 42.0052 | 20.8592 | 0.14904 | 0 | 0 | 0
0 | 833 | 32.5505 | 202.9688 | 4.8753 | 10841 | 154.4942 | 2.2934 | 4.8636 | 49.7271 | 3.0879 | 40.7948 | 19.5496 | 0.074523 | 0 | 0 | 0
0 | 443 | 28.752 | 197.9093 | 5.0316 | 7876 | 149.9094 | 1.9722 | 4.9531 | 51.143 | 2.8926 | 40.6113 | 20.7145 | 0.079378 | 0 | 0 | 0
11.0891 | 1182 | 34.7957 | 185.451 | 4.9384 | 12989 | 154.922 | 2.4797 | 4.7467 | 47.3023 | 3.2599 | 37.5573 | 24.7588 | 0.12348 | 0 | 0 | 0
0 | 4170 | 55.218 | 130.4533 | 3.2042 | 42794 | 223.1255 | 4.7638 | 3.47 | 31.8532 | 4.9912 | 26.8935 | 49.4305 | 0.12023 | 0 | 1 | 0
0 | 3048 | 44.5829 | 155.6058 | 3.8545 | 32403 | 195.9221 | 3.7142 | 3.6149 | 36.6565 | 4.5847 | 32.4377 | 39.5653 | 0.064576 | 0 | 1 | 0
0 | 154 | 31.8849 | 197.4796 | 4.9054 | 12563 | 155.4651 | 1.775 | 5.0308 | 49.9822 | 2.8837 | 39.702 | 18.2594 | 0.14483 | 0 | 0 | 0
0 | 6434 | 67.2103 | 94.5628 | 2.6983 | 62067 | 256.1521 | 6.0559 | 2.8417 | 24.1939 | 6.4767 | 18.5069 | 63.1127 | 0.13059 | 0 | 1 | 0
0 | 1844 | 37.5864 | 171.5943 | 4.4728 | 26188 | 181.6261 | 3.2001 | 4.3207 | 40.6286 | 3.7223 | 37.4986 | 30.6874 | 0.083144 | 0 | 0 | 0
0 | 6829 | 71.5616 | 75.6254 | 2.3479 | 68856 | 282.7879 | 6.9844 | 2.3291 | 19.7216 | 7.0912 | 16.6163 | 71.6258 | 0.10804 | 1 | 1 | 1
0 | 8243 | 80.9244 | 57.844 | 1.8459 | 82683 | 303.0175 | 7.2201 | 1.946 | 15.1967 | 7.8623 | 14.2392 | 81.828 | 0.12239 | 1 | 1 | 1
0 | 6019 | 71.2559 | 84.5173 | 2.4971 | 65921 | 278.1838 | 6.0934 | 2.4209 | 21.9389 | 6.8148 | 18.171 | 68.6518 | 0.13825 | 0 | 1 | 0
0 | 4853 | 57.6963 | 128.2844 | 3.1933 | 50659 | 241.1941 | 4.7952 | 3.0282 | 30.2693 | 5.6647 | 24.8594 | 52.6089 | 0.14893 | 1 | 1 | 1
0 | 5786 | 62.9486 | 104.0725 | 2.879 | 59870 | 254.9887 | 5.9393 | 3.0201 | 26.3948 | 5.8623 | 22.4872 | 59.093 | 0.12069 | 0 | 1 | 0
0 | 2102 | 41.7467 | 158.9223 | 3.9201 | 30699 | 196.7107 | 3.6094 | 4.0833 | 41.5964 | 4.21 | 33.1505 | 36.6158 | 0.10853 | 0 | 0 | 0
0 | 599 | 30.3299 | 200.305 | 4.8986 | 9137 | 146.6235 | 1.9719 | 4.9789 | 49.19 | 2.8967 | 40.1926 | 18.9364 | 0.14567 | 0 | 0 | 0
0 | 482 | 31.7165 | 203.3612 | 5.0187 | 9980 | 156.1538 | 1.9958 | 4.8737 | 51.7825 | 2.9802 | 41.1108 | 18.9474 | 0.10159 | 0 | 0 | 0
0 | 10092 | 95.1098 | 19.4314 | 0.8339 | 102222 | 355.6566 | 9.119 | 0.88161 | 5.6757 | 8.9394 | 6.7687 | 95.8772 | 0.072797 | 1 | 1 | 1
9.5721 | 6739 | 78.3482 | 71.2235 | 2.0692 | 77053 | 280.6312 | 6.9378 | 2.1217 | 18.7878 | 7.0484 | 16.6499 | 70.888 | 0.059444 | 1 | 1 | 1
0 | 9942 | 90.9412 | 21.8688 | 1.1296 | 96807 | 353.7133 | 9.0627 | 1.2102 | 6.7978 | 8.6906 | 6.1454 | 91.6158 | 0.065863 | 1 | 1 | 1
0 | 3186 | 46.0739 | 153.7249 | 4.0917 | 33428 | 204.033 | 3.7847 | 4.0356 | 37.6154 | 4.6356 | 30.4137 | 40.184 | 0.1092 | 0 | 1 | 0
0 | 489 | 32.6438 | 197.3516 | 4.902 | 12007 | 157.4402 | 2.2863 | 5.0183 | 50.5956 | 3.3043 | 39.0624 | 22.6667 | 0.11723 | 0 | 0 | 0
0 | 2811 | 46.3358 | 158.9713 | 3.7954 | 28260 | 194.8956 | 3.7994 | 4.0282 | 40.0691 | 4.5226 | 31.2949 | 39.7952 | 0.1274 | 0 | 0 | 0
0 | 10245 | 97.0495 | 15.0679 | 1.0059 | 100761 | 358.7984 | 9.2029 | 0.88791 | 5.0554 | 9.2922 | 4.668 | 94.647 | 0.080268 | 1 | 1 | 1
5.5661 | 587 | 27.5531 | 200.4213 | 5.0932 | 8475 | 149.6523 | 2.1112 | 4.9144 | 50.6632 | 2.8979 | 40.1638 | 19.1056 | 0.087049 | 0 | 0 | 0
0 | 1194 | 36.3456 | 179.8074 | 4.6885 | 15366 | 165.0932 | 2.6164 | 4.6042 | 48.5661 | 3.7321 | 37.9819 | 24.966 | 0.12968 | 0 | 0 | 0
0 | 8434 | 85.1776 | 51.3977 | 1.6123 | 86039 | 316.9075 | 7.7155 | 1.8298 | 13.2576 | 7.8605 | 10.5219 | 82.3044 | 0.06457 | 1 | 1 | 1
0 | 405 | 26.7371 | 193.1588 | 4.9753 | 9812 | 148.7973 | 1.9565 | 5.0625 | 48.3757 | 2.9834 | 40.6766 | 19.579 | 0.13608 | 0 | 0 | 0
0 | 3075 | 47.2481 | 151.6069 | 3.8233 | 39246 | 212.9103 | 3.8991 | 3.7999 | 37.2652 | 4.7118 | 28.6177 | 44.9721 | 0.078251 | 0 | 1 | 0
0 | 3070 | 46.8539 | 140.3515 | 3.9631 | 34807 | 200.1987 | 4.0899 | 3.9582 | 35.6038 | 4.6137 | 29.8763 | 39.7159 | 0.096007 | 0 | 1 | 0
0 | 3375 | 46.4511 | 142.8785 | 3.8158 | 33254 | 213.9947 | 3.9432 | 3.6781 | 35.7944 | 4.8471 | 30.8474 | 41.9555 | 0.072704 | 0 | 1 | 0
0 | 3147 | 49.0437 | 147.624 | 3.6954 | 36981 | 215.8001 | 4.0971 | 4.1065 | 36.6026 | 4.7683 | 30.9183 | 41.125 | 0.064487 | 0 | 1 | 0
4.417 | 625 | 31.2318 | 195.5437 | 4.9857 | 5382 | 151.7495 | 1.7251 | 4.9029 | 50.2972 | 2.9616 | 38.7678 | 18.2893 | 0.12555 | 0 | 0 | 0
0 | 721 | 29.0401 | 195.6899 | 4.9589 | 11860 | 152.9322 | 2.0651 | 4.9479 | 51.3054 | 3.1904 | 41.7107 | 20.2105 | 0.12938 | 0 | 0 | 0
0 | 678 | 31.3335 | 203.1824 | 5.0338 | 13317 | 144.2038 | 1.9108 | 4.8759 | 52.4212 | 2.8496 | 40.4363 | 18.3927 | 0.082511 | 0 | 0 | 0
0 | 612 | 28.1471 | 186.2937 | 5.1735 | 9311 | 144.6012 | 2.4737 | 4.8506 | 50.2391 | 2.8243 | 37.8337 | 20.1509 | 0.14016 | 0 | 0 | 0
0 | 1894 | 40.1198 | 159.0376 | 4.4321 | 26445 | 185.2624 | 3.362 | 4.2176 | 42.3843 | 3.8326 | 32.7441 | 32.7019 | 0.11787 | 0 | 0 | 0
7.1038 | 8177 | 81.7264 | 47.7869 | 1.7243 | 86544 | 308.3446 | 7.3191 | 1.7871 | 14.1553 | 7.8637 | 12.3576 | 79.8795 | 0.10236 | 1 | 1 | 1
0 | 2744 | 44.6496 | 152.7715 | 4.0939 | 30769 | 182.0345 | 3.8364 | 4.0897 | 38.6208 | 4.3726 | 32.6403 | 37.551 | 0.13486 | 0 | 0 | 0
0 | 3624 | 48.4975 | 144.3585 | 3.5229 | 35626 | 218.3559 | 4.35 | 3.5398 | 34.1064 | 4.6759 | 29.1569 | 45.349 | 0.13777 | 0 | 1 | 0
0 | 4311 | 52.1628 | 133.4947 | 3.548 | 47693 | 234.0605 | 4.3858 | 3.2892 | 32.2477 | 5.1064 | 24.0934 | 50.3346 | 0.10994 | 0 | 1 | 0
0 | 3302 | 46.4484 | 147.0509 | 3.8355 | 35551 | 212.0219 | 3.8634 | 3.6172 | 36.5096 | 4.729 | 29.6152 | 40.7021 | 0.10843 | 0 | 1 | 0
0 | 7458 | 76.317 | 78.8331 | 2.2368 | 72992 | 291.1318 | 6.7528 | 2.2962 | 17.0396 | 7.3796 | 14.9346 | 73.5974 | 0.11847 | 1 | 1 | 1
0 | 713 | 30.6054 | 185.0648 | 4.9006 | 13851 | 155.5607 | 2.265 | 5.1558 | 49.5702 | 3.2776 | 40.0038 | 18.5955 | 0.10692 | 0 | 0 | 0
0 | 529 | 25.418 | 197.4822 | 4.9482 | 17298 | 154.8911 | 1.8742 | 4.9497 | 49.9009 | 3.2433 | 38.7354 | 22.3342 | 0.10792 | 0 | 0 | 0
0 | 221 | 32.9568 | 208.4931 | 4.9307 | 8250 | 146.1282 | 2.0079 | 5.0238 | 50.6945 | 3.3542 | 37.9327 | 20.2667 | 0.10982 | 0 | 0 | 0
0 | 3456 | 45.3155 | 149.3775 | 3.9621 | 38467 | 203.2408 | 3.8678 | 3.7 | 36.2968 | 4.6375 | 26.8794 | 42.8135 | 0.082204 | 0 | 1 | 0
0 | 804 | 31.6252 | 195.0354 | 5.0518 | 10683 | 144.9456 | 1.8836 | 5.0465 | 49.0016 | 3.0685 | 40.5794 | 19.685 | 0.12537 | 0 | 0 | 0
0 | 1458 | 39.018 | 183.3504 | 4.7048 | 24125 | 169.9932 | 2.8414 | 4.5115 | 43.2034 | 3.7417 | 35.4803 | 29.7075 | 0.085821 | 0 | 0 | 0
16.1479 | 2936 | 48.0233 | 155.824 | 3.889 | 31486 | 202.8046 | 3.8058 | 3.6005 | 39.4625 | 4.3473 | 30.654 | 37.2122 | 0.11477 | 0 | 0 | 0
0 | 5590 | 62.1191 | 108.2007 | 2.9352 | 56925 | 254.305 | 5.3787 | 2.7889 | 27.2779 | 6.1303 | 22.4982 | 58.5596 | 0.12265 | 1 | 1 | 1
0 | 5273 | 65.2225 | 98.7121 | 2.8208 | 57318 | 264.5849 | 5.3993 | 3.0132 | 25.0067 | 6.1398 | 21.2133 | 61.3771 | 0.10569 | 1 | 1 | 1
0 | 8032 | 78.7075 | 71.3835 | 2.0234 | 82300 | 300.0504 | 7.0503 | 2.1002 | 13.9848 | 7.4214 | 13.5943 | 77.7169 | 0.073288 | 0 | 1 | 0
0 | 4536 | 61.4423 | 128.9334 | 3.2937 | 47797 | 233.1582 | 4.9691 | 3.2516 | 31.08 | 5.4423 | 26.2224 | 51.2429 | 0.10786 | 0 | 1 | 0
0 | 879 | 29.5229 | 199.1726 | 5.0118 | 8779 | 154.9998 | 2.1025 | 5.0341 | 50.4675 | 2.9624 | 41.6977 | 19.6212 | 0.13171 | 0 | 0 | 0
0 | 7733 | 80.7437 | 64.2803 | 1.8546 | 78463 | 295.9815 | 7.284 | 1.974 | 15.6641 | 7.5335 | 15.7178 | 74.7172 | 0.058022 | 1 | 1 | 1
0 | 582 | 28.1747 | 204.1722 | 4.8768 | 8067 | 151.766 | 2.2605 | 4.9512 | 48.6916 | 2.8337 | 39.0217 | 20.3494 | 0.11585 | 0 | 0 | 0
0 | 4543 | 53.7633 | 125.5851 | 3.43 | 45309 | 229.3866 | 4.7981 | 3.4441 | 34.9006 | 5.2327 | 27.8124 | 49.2963 | 0.060834 | 0 | 1 | 0
12.1842 | 10081 | 94.4565 | 15.9815 | 1.04 | 99199 | 360.2153 | 8.8652 | 0.86305 | 4.9131 | 8.9215 | 3.8928 | 95.1254 | 0.11477 | 1 | 1 | 1
0 | 6628 | 69.8865 | 92.8926 | 2.7252 | 63743 | 270.3652 | 6.3436 | 2.6155 | 21.3627 | 6.6949 | 19.3344 | 65.227 | 0.07789 | 1 | 1 | 1
0 | 10184 | 94.9034 | 19.7126 | 1.0243 | 99669 | 355.6258 | 8.6368 | 1.1228 | 5.6642 | 8.9241 | 4.2781 | 96.0511 | 0.13907 | 1 | 1 | 1
0 | 2024 | 40.1051 | 175.3222 | 4.4469 | 22881 | 183.5715 | 3.3244 | 4.3801 | 40.7106 | 3.8358 | 34.0866 | 31.9992 | 0.089584 | 0 | 0 | 0
0 | 7062 | 72.805 | 66.6598 | 2.0873 | 71651 | 299.3476 | 7.1391 | 2.2393 | 17.7624 | 7.3444 | 15.2776 | 71.9508 | 0.088477 | 1 | 1 | 1
0 | 4826 | 55.0696 | 119.2131 | 3.1438 | 46514 | 232.4487 | 4.741 | 3.3157 | 31.5882 | 5.4572 | 25.4611 | 50.7899 | 0.13536 | 0 | 1 | 0
5.0536 | 1712 | 39.0799 | 180.7549 | 4.5557 | 26367 | 177.9257 | 3.195 | 4.3403 | 44.6327 | 3.7551 | 36.4224 | 28.536 | 0.14631 | 0 | 0 | 0
12.6524 | 2318 | 42.9286 | 161.4438 | 4.2997 | 24123 | 197.186 | 3.3673 | 4.3164 | 42.1183 | 4.1346 | 34.0077 | 32.3488 | 0.052875 | 0 | 0 | 0
6.6822 | 6321 | 68.5651 | 95.2309 | 2.5453 | 68407 | 264.0326 | 6.4469 | 2.7155 | 22.4328 | 6.6686 | 18.3111 | 65.3728 | 0.099071 | 1 | 1 | 1
0 | 623 | 28.5418 | 200.2122 | 4.8101 | 11545 | 154.6661 | 2.1855 | 5.1421 | 49.4289 | 2.8699 | 39.5776 | 18.9844 | 0.1066 | 0 | 0 | 0
0 | 8726 | 82.0211 | 43.1175 | 1.3672 | 85653 | 325.3661 | 7.8122 | 1.7155 | 13.5591 | 8.0763 | 9.8765 | 84.5052 | 0.14263 | 1 | 1 | 1
0 | 4360 | 58.9858 | 121.099 | 3.51 | 45341 | 229.4001 | 4.766 | 3.408 | 30.8536 | 5.3434 | 25.7116 | 50.7111 | 0.10943 | 0 | 1 | 0
0 | 6087 | 66.7439 | 98.1604 | 2.7224 | 59789 | 267.5529 | 5.6938 | 3.0225 | 24.8884 | 6.3683 | 20.9054 | 60.9369 | 0.10774 | 1 | 1 | 1
0 | 4230 | 51.3102 | 127.7972 | 3.6467 | 47154 | 216.7264 | 4.1029 | 3.583 | 31.4419 | 5.2254 | 26.6352 | 47.7346 | 0.12396 | 0 | 1 | 0
0 | 655 | 32.392 | 205.0075 | 5.09 | 9242 | 159.549 | 2.3046 | 4.7326 | 50.9661 | 3.0239 | 38.3151 | 20.9556 | 0.1291 | 0 | 0 | 0
0 | 5730 | 66.6491 | 98.6155 | 2.708 | 59780 | 264.1561 | 6.1733 | 2.6892 | 24.5329 | 6.2671 | 20.7436 | 62.1426 | 0.096862 | 0 | 1 | 0
0 | 2313 | 46.0525 | 161.9025 | 4.2605 | 31817 | 197.9715 | 3.5119 | 4.1418 | 40.6145 | 4.1943 | 33.3966 | 35.5708 | 0.066108 | 0 | 0 | 0
0 | 4696 | 55.9556 | 122.5094 | 3.4795 | 45206 | 228.32 | 5.3031 | 3.177 | 34.2621 | 5.4281 | 25.6549 | 49.3183 | 0.13557 | 0 | 1 | 0
0 | 3948 | 53.9211 | 128.9349 | 3.6483 | 43666 | 228.8546 | 4.4877 | 3.4796 | 32.6161 | 5.3446 | 27.2273 | 47.4794 | 0.066499 | 1 | 1 | 1
0 | 4713 | 59.0722 | 126.4271 | 3.2857 | 43389 | 241.2092 | 4.7813 | 3.4114 | 29.3863 | 5.7158 | 24.7934 | 51.458 | 0.148 | 0 | 1 | 0
12.3366 | 9193 | 91.9525 | 27.8128 | 1.342 | 93825 | 326.244 | 8.551 | 1.4552 | 8.9162 | 8.4219 | 9.5536 | 88.415 | 0.086282 | 1 | 1 | 1
0 | 4646 | 57.7124 | 120.5229 | 3.3813 | 49448 | 233.2147 | 4.9965 | 3.3252 | 31.1592 | 5.3334 | 26.3815 | 51.8898 | 0.14515 | 1 | 1 | 1
0 | 2537 | 40.5815 | 166.5181 | 4.0417 | 27185 | 189.1025 | 3.5155 | 4.1999 | 43.4911 | 4.097 | 32.498 | 34.4801 | 0.12017 | 0 | 0 | 0
0 | 5680 | 64.4856 | 105.2502 | 2.907 | 55600 | 251.7331 | 5.6748 | 3.0124 | 27.1532 | 6.17 | 21.7483 | 60.0112 | 0.13652 | 0 | 1 | 0
0 | 742 | 31.1207 | 196.8012 | 4.8203 | 12991 | 152.5623 | 2.2299 | 5.0379 | 50.8752 | 2.8428 | 39.9015 | 20.4298 | 0.14426 | 0 | 0 | 0
0 | 155 | 30.5715 | 193.7213 | 4.9839 | 11425 | 140.9522 | 1.7217 | 4.8514 | 50.1947 | 3.1102 | 39.2977 | 17.3016 | 0.11695 | 0 | 0 | 0
7.697 | 2301 | 41.859 | 173.2425 | 4.2667 | 26318 | 182.7921 | 3.1925 | 4.284 | 41.3271 | 3.739 | 33.2367 | 31.6622 | 0.12803 | 0 | 0 | 0
0 | 4016 | 50.024 | 148.3866 | 3.8846 | 44091 | 215.5483 | 4.1898 | 3.7625 | 33.7903 | 5.1137 | 29.6538 | 44.1298 | 0.070311 | 0 | 1 | 0
4.6545 | 1156 | 35.2256 | 195.916 | 4.927 | 16136 | 166.3466 | 2.6975 | 4.24 | 47.4641 | 3.4547 | 35.1499 | 25.9111 | 0.088199 | 0 | 0 | 0
0 | 807 | 31.7287 | 198.669 | 5.0508 | 10031 | 144.8161 | 1.8523 | 4.9821 | 48.8492 | 3.1591 | 39.9662 | 19.5981 | 0.090056 | 0 | 0 | 0
0 | 759 | 34.1306 | 192.4207 | 4.988 | 18816 | 170.1626 | 2.1853 | 4.7836 | 48.3626 | 3.3374 | 38.942 | 23.3442 | 0.067081 | 0 | 0 | 0
10.8164 | 3354 | 50.3122 | 153.5374 | 3.875 | 34821 | 202.9298 | 3.995 | 3.9481 | 37.1839 | 4.6885 | 31.4426 | 41.4578 | 0.10606 | 0 | 1 | 0
0 | 1345 | 37.4164 | 184.6104 | 4.5641 | 22547 | 168.6597 | 2.6612 | 4.5115 | 45.9208 | 3.5835 | 37.8593 | 28.1183 | 0.12458 | 0 | 0 | 0
0 | 3140 | 54.456 | 146.2249 | 3.7882 | 39106 | 212.81 | 4.3698 | 3.7104 | 34.953 | 5.1797 | 27.2126 | 45.6384 | 0.075206 | 0 | 1 | 0
0 | 907 | 35.7228 | 192.1763 | 4.7358 | 17910 | 165.6931 | 2.2301 | 4.529 | 46.5938 | 3.1534 | 38.6179 | 24.3332 | 0.12264 | 0 | 0 | 0
0 | 748 | 29.0204 | 203.2694 | 4.9824 | 11872 | 156.9213 | 2.1375 | 4.9353 | 50.4906 | 3.0971 | 41.9144 | 20.3655 | 0.13253 | 0 | 0 | 0
0 | 4878 | 58.2312 | 115.4477 | 3.2783 | 48216 | 241.0695 | 4.9092 | 3.2189 | 29.4674 | 5.7968 | 23.5174 | 52.3942 | 0.051517 | 0 | 1 | 0
0 | 4447 | 53.8277 | 116.1023 | 3.275 | 48543 | 236.0731 | 4.7954 | 3.1471 | 31.2189 | 5.4804 | 24.7832 | 50.3466 | 0.134 | 1 | 1 | 1
0 | 1062 | 31.0778 | 196.4144 | 5.0892 | 14604 | 155.385 | 2.2534 | 4.769 | 49.9735 | 3.1216 | 38.6195 | 21.8448 | 0.071685 | 0 | 0 | 0
0 | 1012 | 36.7925 | 183.3244 | 4.3739 | 19467 | 165.0314 | 2.8261 | 4.6987 | 46.5537 | 3.4171 | 37.3768 | 26.7307 | 0.051694 | 0 | 0 | 0
0 | 9953 | 96.6417 | 19.8436 | 0.85944 | 105201 | 338.8881 | 8.7712 | 1.0883 | 4.719 | 8.7648 | 6.1422 | 92.5228 | 0.13015 | 1 | 1 | 1
0 | 290 | 28.3186 | 191.2798 | 5.022 | 11537 | 146.1358 | 2.1509 | 5.0806 | 49.5787 | 2.9098 | 39.8614 | 19.9423 | 0.12889 | 0 | 0 | 0
0 | 100 | 31.4658 | 206.4502 | 5.0348 | 9712 | 145.8257 | 1.995 | 4.8184 | 49.2638 | 3.0026 | 41.1664 | 20.6299 | 0.051391 | 0 | 0 | 0
0 | 4453 | 55.8587 | 127.1841 | 3.4129 | 42868 | 230.5976 | 4.8451 | 3.286 | 31.2796 | 5.271 | 25.7754 | 50.5882 | 0.057162 | 0 | 1 | 0
0 | 610 | 32.0613 | 189.2782 | 4.9943 | 10208 | 143.9442 | 1.8753 | 4.9861 | 50.5081 | 2.962 | 38.6506 | 19.8214 | 0.14215 | 0 | 0 | 0
0 | 621 | 33.439 | 205.9019 | 4.766 | 10571 | 150.5952 | 2.1192 | 4.8641 | 47.1612 | 2.8778 | 39.6106 | 19.4862 | 0.14052 | 0 | 0 | 0
0 | 6240 | 70.8095 | 88.2842 | 2.6221 | 63480 | 278.3345 | 6.3818 | 2.5072 | 22.7565 | 6.7998 | 18.3764 | 65.272 | 0.10222 | 1 | 1 | 1
17.108 | 365 | 30.8001 | 198.7051 | 4.9333 | 11691 | 149.4069 | 2.4771 | 4.8234 | 51.2041 | 3.1824 | 39.2387 | 22.2598 | 0.13541 | 0 | 0 | 0
15.9399 | 7195 | 76.6212 | 86.4569 | 2.1632 | 70357 | 286.3954 | 6.7018 | 2.3786 | 19.381 | 7.0056 | 15.8709 | 70.9392 | 0.079812 | 1 | 1 | 1
0 | 5937 | 67.9694 | 97.1956 | 2.8538 | 55250 | 269.8877 | 5.7826 | 2.6369 | 23.6326 | 6.4118 | 20.42 | 61.5851 | 0.065476 | 0 | 1 | 0
0 | 359 | 32.2429 | 200.1908 | 5.0736 | 10654 | 159.1984 | 1.9031 | 5.0931 | 52.4804 | 3.1203 | 41.0616 | 19.977 | 0.14761 | 0 | 0 | 0
0 | 4845 | 57.2926 | 119.8046 | 3.1924 | 54280 | 234.8786 | 5.0318 | 3.443 | 31.6825 | 5.5655 | 26.8286 | 53.1937 | 0.1078 | 1 | 1 | 1
0 | 5374 | 68.1366 | 106.7376 | 2.829 | 61803 | 264.0694 | 5.5814 | 2.6896 | 23.9003 | 6.3228 | 21.352 | 60.9571 | 0.079628 | 0 | 1 | 0
0 | 7005 | 77.5617 | 61.2117 | 2.0591 | 74129 | 300.1332 | 6.9041 | 2.2287 | 15.1423 | 7.3218 | 15.1826 | 74.6567 | 0.10174 | 1 | 1 | 1
0 | 985 | 37.9687 | 197.6448 | 4.8809 | 16528 | 162.9836 | 2.6886 | 5.017 | 47.0265 | 3.4268 | 36.0461 | 20.8912 | 0.11012 | 0 | 0 | 0
0 | 5162 | 59.9376 | 119.0214 | 3.237 | 59196 | 242.817 | 5.2872 | 3.0588 | 28.718 | 5.7966 | 23.9666 | 56.3635 | 0.083122 | 1 | 1 | 1
0 | 4571 | 55.4788 | 121.0146 | 3.3074 | 46227 | 234.3171 | 4.8281 | 3.3927 | 31.9163 | 5.3974 | 25.5552 | 49.7083 | 0.1267 | 0 | 1 | 0
6.3699 | 185 | 31.6125 | 198.9288 | 5.0775 | 6943 | 151.1355 | 2.4601 | 4.9092 | 49.3943 | 2.8388 | 39.6173 | 18.73 | 0.053993 | 0 | 0 | 0
0 | 7389 | 78.902 | 76.9242 | 2.0983 | 77229 | 298.4541 | 7.0264 | 2.2455 | 16.6048 | 7.3771 | 12.7965 | 75.0722 | 0.074142 | 1 | 1 | 1
0 | 1432 | 33.7724 | 173.8281 | 4.4875 | 22916 | 168.7609 | 2.5516 | 4.4189 | 46.3421 | 3.4936 | 37.3522 | 24.9237 | 0.081213 | 0 | 0 | 0
0 | 1717 | 36.8602 | 180.8543 | 4.4776 | 20466 | 172.9959 | 2.7712 | 4.454 | 44.3442 | 3.4761 | 35.4246 | 29.4118 | 0.12235 | 0 | 0 | 0
0 | 529 | 34.3304 | 188.9232 | 4.7091 | 14399 | 157.5872 | 2.5013 | 4.9015 | 47.9124 | 3.375 | 36.9575 | 25.0904 | 0.12965 | 0 | 0 | 0
0 | 9877 | 94.2722 | 19.7082 | 1.1793 | 97743 | 344.4467 | 8.6232 | 1.1314 | 6.5052 | 9.1175 | 6.9857 | 93.3002 | 0.11251 | 1 | 1 | 1
0 | 3417 | 51.1718 | 134.3115 | 3.659 | 34584 | 214.235 | 4.4405 | 3.8184 | 36.4623 | 4.9027 | 29.0875 | 42.3509 | 0.083156 | 0 | 1 | 0
0 | 7941 | 83.3869 | 53.8708 | 1.575 | 81270 | 311.5544 | 7.8336 | 1.8731 | 15.228 | 7.9457 | 10.5119 | 78.4477 | 0.076157 | 1 | 1 | 1
0 | 5664 | 66.44 | 93.9946 | 2.9567 | 57984 | 254.6353 | 5.8762 | 2.6186 | 25.6953 | 6.1199 | 21.2292 | 59.4079 | 0.089699 | 0 | 1 | 0
10.5621 | 2349 | 44.3771 | 162.6824 | 4.1699 | 33903 | 204.1914 | 3.3917 | 4.2475 | 39.2041 | 4.2285 | 32.4562 | 36.9597 | 0.093929 | 0 | 0 | 0
0 | 2066 | 41.3838 | 175.1594 | 4.3769 | 17189 | 189.9307 | 3.0078 | 4.4453 | 45.7071 | 3.7591 | 35.801 | 32.1185 | 0.10944 | 0 | 0 | 0
4.1998 | 5685 | 65.351 | 114.5667 | 2.7152 | 62161 | 247.2785 | 5.7372 | 3.0294 | 27.6816 | 6.1748 | 22.1951 | 57.8226 | 0.11777 | 0 | 1 | 0
0 | 4301 | 57.9776 | 130.1575 | 3.0791 | 50774 | 233.8851 | 4.8766 | 3.253 | 30.9725 | 5.4582 | 25.9227 | 51.4202 | 0.08781 | 0 | 1 | 0
18.9526 | 3808 | 54.2323 | 132.5823 | 3.2111 | 42847 | 231.6537 | 4.7934 | 3.6508 | 33.272 | 5.4094 | 25.1445 | 47.6955 | 0.062006 | 0 | 1 | 0
0 | 5854 | 64.1099 | 108.4592 | 2.7604 | 59380 | 252.7933 | 5.7686 | 2.9777 | 24.9928 | 6.1172 | 22.0477 | 57.4148 | 0.093947 | 1 | 1 | 1
0 | 591 | 29.5249 | 205.416 | 5.2761 | 8102 | 146.1142 | 1.7248 | 4.9773 | 50.094 | 3.0618 | 41.1576 | 19.4651 | 0.086158 | 0 | 0 | 0
0 | 1698 | 38.0339 | 179.9465 | 4.5693 | 25338 | 173.7258 | 2.627 | 4.4727 | 44.0785 | 3.9942 | 35.4373 | 28.6217 | 0.055974 | 0 | 0 | 0
0 | 899 | 35.9667 | 185.1966 | 4.765 | 13053 | 167.4762 | 2.3929 | 4.7338 | 48.2724 | 3.7281 | 38.1966 | 27.3518 | 0.070544 | 0 | 0 | 0
1.1917 | 6309 | 71.1681 | 99.2556 | 2.5887 | 60558 | 265.4039 | 6.1651 | 2.4761 | 23.4718 | 6.5216 | 17.56 | 66.6249 | 0.091497 | 0 | 1 | 0
0 | 514 | 26.9376 | 200.8476 | 4.8403 | 11667 | 154.1239 | 1.9737 | 4.963 | 50.2486 | 3.2226 | 40.9711 | 21.5603 | 0.10531 | 0 | 0 | 0
0 | 10218 | 90.8801 | 10.7372 | 0.94273 | 100330 | 357.4924 | 8.8924 | 1.1388 | 4.4224 | 8.9937 | 4.0014 | 96.7648 | 0.10446 | 1 | 1 | 1
0 | 3969 | 52.4046 | 138.9628 | 3.7399 | 41593 | 215.7488 | 4.317 | 3.5179 | 34.4531 | 5.0657 | 28.6842 | 47.3261 | 0.071227 | 0 | 1 | 0
0 | 454 | 30.2423 | 196.3828 | 5.0494 | 9324 | 147.5646 | 1.9713 | 4.8771 | 48.3939 | 3.0294 | 39.3342 | 19.3096 | 0.073084 | 0 | 0 | 0
0 | 765 | 29.4107 | 203.2821 | 4.5307 | 12329 | 162.1779 | 2.2781 | 4.9983 | 48.715 | 3.2807 | 38.1566 | 22.5534 | 0.12109 | 0 | 0 | 0
0 | 5233 | 61.5348 | 109.5496 | 3.2935 | 52295 | 242.9501 | 5.1128 | 3.1331 | 27.8618 | 5.6465 | 22.424 | 55.7907 | 0.08413 | 1 | 1 | 1
0 | 1438 | 33.6568 | 182.3245 | 4.6397 | 20740 | 156.9198 | 2.6262 | 4.6943 | 45.2869 | 3.4684 | 37.6839 | 25.0762 | 0.068934 | 0 | 0 | 0
0 | 5122 | 64.4941 | 109.9127 | 2.8001 | 60494 | 254.5766 | 5.79 | 2.9108 | 28.4998 | 6.0572 | 21.4759 | 61.3721 | 0.095321 | 1 | 1 | 1
0 | 9795 | 91.5486 | 34.1997 | 0.96625 | 102182 | 348.5741 | 9.0481 | 0.90206 | 5.8083 | 8.9913 | 3.5651 | 94.7562 | 0.099323 | 1 | 1 | 1
0 | 2222 | 39.3643 | 170.5781 | 4.3091 | 22866 | 177.056 | 3.0366 | 4.5498 | 41.4284 | 3.8367 | 34.4922 | 32.6213 | 0.069933 | 0 | 0 | 0
13.1813 | 122 | 30.8792 | 194.2058 | 4.8887 | 7760 | 155.8107 | 2.1002 | 4.9384 | 50.9896 | 2.9995 | 39.9452 | 22.0093 | 0.096724 | 0 | 0 | 0
0 | 1365 | 38.4828 | 174.8279 | 4.6089 | 24641 | 171.926 | 2.8671 | 4.2924 | 42.7291 | 3.6866 | 34.8497 | 29.7332 | 0.12482 | 0 | 0 | 0
0 | 757 | 30.1928 | 191.9214 | 4.9009 | 6092 | 155.2637 | 2.0855 | 4.9453 | 48.9683 | 3.0027 | 40.1906 | 19.5699 | 0.067072 | 0 | 0 | 0
0 | 616 | 30.3474 | 194.4976 | 4.754 | 12657 | 147.1359 | 2.3352 | 5.0333 | 48.885 | 3.2649 | 39.2746 | 20.1219 | 0.085864 | 0 | 0 | 0
0 | 2621 | 47.9621 | 153.9212 | 3.9531 | 34315 | 191.771 | 3.9441 | 3.9236 | 38.0351 | 4.7132 | 28.9058 | 40.4983 | 0.060134 | 0 | 0 | 0
0 | 2958 | 46.5073 | 143.3575 | 3.9323 | 42656 | 209.2068 | 3.6941 | 4.0479 | 36.7336 | 4.4399 | 29.0683 | 41.3783 | 0.071513 | 0 | 0 | 0
0 | 5609 | 66.9472 | 98.4933 | 2.8614 | 60051 | 253.7789 | 5.8041 | 2.7971 | 25.3056 | 6.2508 | 20.7755 | 62.4636 | 0.093221 | 0 | 1 | 0
0 | 5334 | 66.9991 | 104.2211 | 2.9867 | 58722 | 248.7265 | 5.4908 | 2.8408 | 25.8325 | 6.0911 | 22.0143 | 58.5488 | 0.14744 | 0 | 1 | 0
13.8144 | 548 | 30.3278 | 194.164 | 4.9626 | 12536 | 147.5814 | 1.8119 | 4.8622 | 49.6087 | 3.1784 | 39.3783 | 19.3513 | 0.1199 | 0 | 0 | 0
0 | 7454 | 80.6677 | 73.0703 | 1.8998 | 78130 | 303.1112 | 6.7073 | 2.2397 | 18.0931 | 7.2605 | 15.7806 | 73.0533 | 0.14315 | 0 | 1 | 0
0 | 5031 | 59.8969 | 117.5288 | 3.3783 | 52120 | 241.8956 | 5.3602 | 3.3025 | 31.7732 | 5.5823 | 23.7454 | 54.0245 | 0.060467 | 1 | 1 | 1
0 | 7458 | 79.1022 | 69.9108 | 2.0703 | 80098 | 293.577 | 7.2782 | 1.8039 | 16.3696 | 7.3585 | 13.8168 | 78.2944 | 0.14419 | 1 | 1 | 1
0 | 602 | 35.8004 | 185.2324 | 4.8849 | 14200 | 155.5823 | 2.5301 | 4.9396 | 48.1525 | 3.3746 | 38.0606 | 24.1857 | 0.10111 | 0 | 0 | 0
0 | 712 | 30.0033 | 199.3033 | 4.974 | 11830 | 149.5205 | 2.2316 | 4.9686 | 50.5053 | 3.0206 | 42.2654 | 20.6552 | 0.078233 | 0 | 0 | 0
0 | 1390 | 31.9267 | 180.8738 | 4.7141 | 14077 | 154.4681 | 2.2499 | 4.7575 | 45.4753 | 3.2259 | 38.6585 | 23.1276 | 0.13448 | 0 | 0 | 0
0 | 440 | 30.8203 | 197.4047 | 4.9755 | 5885 | 154.2241 | 2.3241 | 5.068 | 50.5127 | 3.3848 | 37.5084 | 22.4994 | 0.11014 | 0 | 0 | 0
0 | 7205 | 75.7761 | 72.4288 | 1.9732 | 71562 | 285.8945 | 7.1223 | 2.4327 | 18.7646 | 7.3412 | 17.2575 | 71.5781 | 0.059074 | 1 | 1 | 1
4.8916 | 5569 | 62.587 | 105.2198 | 2.9647 | 58159 | 261.3783 | 5.6229 | 2.8283 | 30.4036 | 6.2626 | 20.0071 | 58.6132 | 0.10353 | 0 | 1 | 0
0 | 721 | 31.0619 | 192.5489 | 4.9608 | 10796 | 154.4576 | 2.3052 | 4.6365 | 49.1712 | 2.9456 | 40.0696 | 22.6771 | 0.11419 | 0 | 0 | 0
4.2991 | 5719 | 67.3767 | 98.7108 | 2.3693 | 63084 | 260.5449 | 6.2072 | 2.6532 | 23.7582 | 6.6101 | 18.3803 | 63.4456 | 0.051777 | 1 | 1 | 1
0 | 879 | 31.0323 | 205.1184 | 5.2287 | 9423 | 150.7543 | 2.2783 | 5.1268 | 48.1615 | 2.862 | 41.2418 | 19.9446 | 0.10496 | 0 | 0 | 0
0 | 100 | 33.5709 | 201.8447 | 5.2817 | 9154 | 152.0496 | 1.951 | 4.9713 | 49.1177 | 3.0034 | 39.709 | 21.8157 | 0.08632 | 0 | 0 | 0
13.4418 | 100 | 29.7702 | 197.9576 | 5.2553 | 11642 | 146.402 | 2.1125 | 4.9266 | 50.001 | 2.7985 | 38.646 | 22.9676 | 0.095686 | 0 | 0 | 0
0 | 3857 | 50.8445 | 138.7528 | 3.7013 | 41596 | 221.5636 | 4.3464 | 3.4969 | 33.9884 | 5.065 | 28.4806 | 46.8757 | 0.060895 | 0 | 1 | 0
0 | 410 | 29.8719 | 201.3505 | 5.221 | 10014 | 150.2191 | 1.8195 | 5.0069 | 52.1471 | 2.9792 | 38.7782 | 18.2413 | 0.10029 | 0 | 0 | 0
0 | 3487 | 47.3481 | 145.9937 | 3.793 | 30956 | 206.0589 | 3.8268 | 3.6541 | 37.0753 | 4.8598 | 28.8032 | 42.7173 | 0.14847 | 0 | 1 | 0
0 | 2155 | 49.7553 | 172.5133 | 4.4099 | 25484 | 192.0116 | 3.6944 | 4.0916 | 40.0157 | 4.2401 | 31.3776 | 35.9466 | 0.12381 | 0 | 0 | 0
17.8233 | 9818 | 95.3695 | 21.0141 | 1.1179 | 99126 | 344.5829 | 8.982 | 1.0568 | 6.8418 | 8.8292 | 5.4181 | 92.5837 | 0.14279 | 1 | 1 | 1
0 | 7702 | 79.0605 | 71.8245 | 1.9087 | 71614 | 277.7634 | 7.0832 | 2.2147 | 17.5671 | 7.1823 | 14.476 | 72.4757 | 0.07775 | 0 | 1 | 0
12.6042 | 4692 | 61.2843 | 115.4173 | 3.0792 | 52833 | 240.7873 | 5.3572 | 3.2696 | 30.0533 | 5.7401 | 23.9366 | 53.0801 | 0.088248 | 0 | 1 | 0
0 | 3713 | 48.6669 | 151.0425 | 3.7678 | 37499 | 218.4756 | 4.2428 | 3.6673 | 34.0991 | 4.9015 | 27.932 | 44.7496 | 0.1149 | 0 | 1 | 0
0 | 8200 | 82.4408 | 53.6428 | 1.8419 | 80197 | 307.3304 | 7.5732 | 1.6744 | 16.0102 | 7.9528 | 10.3623 | 80.6434 | 0.12396 | 1 | 1 | 1
0 | 442 | 30.7541 | 204.5067 | 4.8599 | 6024 | 154.7652 | 2.114 | 4.8447 | 50.4703 | 2.9198 | 40.5122 | 20.9028 | 0.080409 | 0 | 0 | 0
0 | 908 | 31.9626 | 195.8321 | 5.1573 | 9670 | 143.6871 | 2.0549 | 5.1111 | 50.5643 | 3.1728 | 40.3731 | 19.1041 | 0.084759 | 0 | 0 | 0
0 | 5760 | 66.5966 | 101.0312 | 2.9215 | 55007 | 252.8166 | 5.731 | 2.9658 | 24.5001 | 6.2456 | 20.5848 | 60.9366 | 0.063172 | 1 | 1 | 1
0 | 393 | 28.687 | 209.4311 | 4.9097 | 7663 | 143.4653 | 2.1065 | 4.8422 | 51.0313 | 3.2205 | 39.9445 | 22.7506 | 0.11787 | 0 | 0 | 0
0 | 517 | 33.7054 | 192.9123 | 4.7732 | 8832 | 150.889 | 2.1526 | 5.2257 | 48.4343 | 3.1743 | 40.8797 | 18.7949 | 0.084852 | 0 | 0 | 0
5.168 | 5319 | 68.4117 | 93.4423 | 2.8125 | 62428 | 265.4005 | 5.8701 | 2.9561 | 23.8799 | 6.5437 | 20.5501 | 62.639 | 0.06387 | 1 | 1 | 1
9.9403 | 5464 | 66.5134 | 108.9154 | 2.6587 | 61918 | 257.9436 | 5.9702 | 2.6165 | 24.7967 | 6.3396 | 20.7313 | 61.6521 | 0.1134 | 0 | 1 | 0
0 | 482 | 30.0104 | 205.32 | 4.9315 | 9762 | 150.7279 | 2.2738 | 4.9812 | 49.9156 | 3.0195 | 40.0469 | 19.9326 | 0.051247 | 0 | 0 | 0
18.7681 | 4198 | 55.3201 | 123.239 | 3.3633 | 45603 | 223.7047 | 4.573 | 3.5861 | 31.8877 | 5.4349 | 27.9095 | 47.1068 | 0.14501 | 0 | 1 | 0
0 | 233 | 29.4195 | 197.3545 | 5.162 | 8452 | 148.324 | 1.8896 | 4.9948 | 49.7506 | 2.9129 | 40.7765 | 19.6479 | 0.1141 | 0 | 0 | 0
17.1495 | 219 | 31.3366 | 195.2051 | 4.7483 | 12153 | 150.7981 | 2.4011 | 4.8868 | 48.6412 | 3.1337 | 37.7101 | 22.2172 | 0.11078 | 0 | 0 | 0
0 | 345 | 30.6136 | 203.4704 | 4.9085 | 7425 | 150.7443 | 1.9743 | 5.1317 | 49.2027 | 3.0837 | 38.8916 | 19.2807 | 0.11471 | 0 | 0 | 0
0 | 1449 | 36.5104 | 184.2777 | 4.5259 | 19003 | 160.2904 | 2.87 | 4.6683 | 47.1006 | 3.572 | 35.3558 | 28.6523 | 0.081654 | 0 | 0 | 0
12.9336 | 963 | 31.3193 | 201.3443 | 4.947 | 8013 | 140.4644 | 1.7574 | 4.8935 | 49.165 | 2.8786 | 40.3045 | 18.4801 | 0.073321 | 0 | 0 | 0
0 | 3198 | 47.1708 | 144.7157 | 3.6528 | 34842 | 203.4788 | 3.9092 | 3.9766 | 36.4265 | 4.4948 | 31.6477 | 41.1381 | 0.10368 | 0 | 1 | 0
0 | 6163 | 66.6207 | 102.3347 | 2.6161 | 63220 | 269.428 | 5.9932 | 2.7171 | 22.6156 | 6.7115 | 19.8415 | 61.9222 | 0.14441 | 1 | 1 | 1
0 | 5672 | 64.4961 | 113.2304 | 3.0414 | 56670 | 251.7664 | 5.6572 | 2.9705 | 26.8036 | 6.2024 | 23.0122 | 57.1799 | 0.078107 | 0 | 1 | 0
0 | 10475 | 96.158 | 17.8383 | 1.0347 | 98672 | 354.0322 | 9.1497 | 0.94636 | 5.1558 | 9.1454 | 2.4444 | 95.3347 | 0.12164 | 1 | 1 | 1
18.0469 | 2521 | 42.3881 | 177.9441 | 3.9341 | 28589 | 190.973 | 3.1303 | 4.12 | 41.881 | 4.3364 | 33.8024 | 35.4158 | 0.14733 | 0 | 0 | 0
0 | 709 | 28.8328 | 198.6722 | 5.1163 | 10502 | 138.6232 | 2.1887 | 4.9692 | 52.1377 | 3.0776 | 39.3045 | 19.6339 | 0.10494 | 0 | 0 | 0
0 | 8690 | 88.783 | 45.5067 | 1.5468 | 88212 | 321.4339 | 8.2748 | 1.4187 | 7.9747 | 8.2272 | 10.8449 | 85.8154 | 0.09586 | 1 | 1 | 1
0 | 4711 | 59.2312 | 130.2262 | 2.9862 | 49852 | 249.7687 | 5.3725 | 3.2597 | 28.2217 | 5.668 | 26.1996 | 52.6623 | 0.12481 | 1 | 1 | 1
0 | 5040 | 61.8319 | 110.7317 | 2.9803 | 56353 | 246.9194 | 5.6171 | 3.1723 | 26.8221 | 5.8395 | 22.69 | 57.8983 | 0.064139 | 0 | 1 | 0
0 | 9725 | 90.9309 | 25.6172 | 1.0276 | 96353 | 347.32 | 8.8746 | 1.1406 | 6.1855 | 8.8342 | 6.5981 | 93.0733 | 0.053309 | 1 | 1 | 1
0 | 622 | 27.8628 | 203.6683 | 5.1326 | 8925 | 138.654 | 1.7756 | 5.0335 | 48.2945 | 2.8957 | 40.2983 | 18.5482 | 0.085186 | 0 | 0 | 0
0 | 10303 | 96.8279 | 20.5652 | 1.1589 | 103356 | 344.3231 | 9.059 | 0.89269 | 4.9991 | 8.9945 | 4.8994 | 94.2029 | 0.13372 | 1 | 1 | 1
7.4342 | 1451 | 33.3519 | 192.7605 | 4.7844 | 12324 | 164.2445 | 2.8417 | 4.6888 | 48.9034 | 3.4802 | 38.0437 | 25.8076 | 0.057752 | 0 | 0 | 0
0 | 7351 | 75.0602 | 72.3004 | 2.2762 | 73973 | 299.3716 | 7.0743 | 2.1586 | 18.1421 | 7.3961 | 14.137 | 77.0061 | 0.10911 | 1 | 1 | 1
0 | 606 | 29.8399 | 204.8513 | 5.0559 | 7862 | 143.1156 | 2.0543 | 4.9831 | 48.8432 | 3.1264 | 39.3186 | 20.7757 | 0.055152 | 0 | 0 | 0
0 | 6925 | 71.4031 | 82.7077 | 2.4942 | 63824 | 275.5453 | 6.4351 | 2.4447 | 21.5772 | 6.9854 | 18.0814 | 66.1185 | 0.1001 | 1 | 1 | 1
1.4074 | 4836 | 62.593 | 121.8923 | 3.2366 | 50155 | 241.5269 | 5.4622 | 3.1176 | 29.1624 | 5.7605 | 23.7984 | 53.1999 | 0.063007 | 1 | 1 | 1
7.2096 | 526 | 30.5667 | 194.3053 | 4.8951 | 13793 | 153.6764 | 2.1057 | 5.0407 | 50.5503 | 3.1182 | 40.3229 | 20.4344 | 0.11076 | 0 | 0 | 0
0 | 1726 | 35.1539 | 178.773 | 4.3276 | 19572 | 176.3949 | 2.6205 | 4.4486 | 43.8341 | 3.8299 | 35.5266 | 29.3989 | 0.081018 | 0 | 0 | 0
0 | 6161 | 66.6513 | 96.7926 | 2.6118 | 64016 | 263.021 | 6.071 | 2.5351 | 22.8367 | 6.5561 | 20.5679 | 63.0736 | 0.087067 | 1 | 1 | 1
0 | 3825 | 55.0356 | 127.3402 | 3.5753 | 41387 | 218.6064 | 4.2413 | 3.7572 | 36.7752 | 5.1129 | 27.4446 | 44.1467 | 0.056296 | 0 | 1 | 0
0 | 8335 | 81.9517 | 61.6256 | 1.7068 | 85026 | 317.0087 | 7.5968 | 1.7273 | 13.6301 | 8.1114 | 11.6098 | 81.2774 | 0.1276 | 1 | 1 | 1
0 | 393 | 28.2472 | 199.0371 | 5.1814 | 11545 | 146.4536 | 1.9817 | 5.1402 | 49.2688 | 3.2247 | 40.1627 | 19.2812 | 0.11027 | 0 | 0 | 0
0 | 1193 | 31.8922 | 185.2857 | 4.6431 | 17960 | 162.9955 | 2.546 | 4.5907 | 48.9397 | 3.4602 | 36.1912 | 22.4009 | 0.10816 | 0 | 0 | 0
0 | 204 | 31.0724 | 199.5887 | 4.8177 | 14346 | 145.4037 | 2.3742 | 5.2478 | 50.2367 | 2.9791 | 38.3101 | 18.4916 | 0.11581 | 0 | 0 | 0
0 | 221 | 28.3465 | 193.2827 | 4.8199 | 8291 | 156.5429 | 1.9049 | 5.1538 | 50.3529 | 2.9456 | 40.0595 | 19.7163 | 0.11637 | 0 | 0 | 0
0 | 737 | 29.8217 | 207.9781 | 5.0168 | 9764 | 146.7329 | 1.6714 | 4.8653 | 51.8992 | 2.973 | 39.5868 | 20.4797 | 0.085229 | 0 | 0 | 0
0 | 5708 | 67.2952 | 98.5529 | 2.8582 | 60982 | 271.7897 | 6.0985 | 2.666 | 23.9362 | 6.6185 | 18.5929 | 64.4674 | 0.077448 | 0 | 1 | 0
10.7417 | 2580 | 46.5351 | 173.0598 | 3.9303 | 23797 | 193.5032 | 3.3911 | 4.1862 | 39.9473 | 4.2361 | 32.8262 | 35.4826 | 0.079752 | 0 | 0 | 0
0 | 5303 | 62.3272 | 104.2255 | 2.9571 | 53661 | 245.9271 | 5.548 | 2.8051 | 26.8781 | 6.1364 | 20.3536 | 60.5932 | 0.13114 | 1 | 1 | 1
0 | 193 | 32.5116 | 198.3758 | 5.1519 | 9915 | 152.8139 | 1.9825 | 5.1568 | 47.4994 | 3.032 | 38.4357 | 21.3892 | 0.06695 | 0 | 0 | 0
0 | 606 | 34.0422 | 204.6739 | 4.8903 | 7518 | 146.8201 | 1.7487 | 5.104 | 52.7931 | 2.9885 | 37.967 | 20.9407 | 0.098676 | 0 | 0 | 0
0 | 1441 | 30.7214 | 197.9792 | 4.7239 | 11791 | 157.6928 | 2.1629 | 4.9541 | 46.6564 | 3.2116 | 38.194 | 24.959 | 0.11257 | 0 | 0 | 0
0 | 1094 | 30.7389 | 197.0093 | 5.0314 | 17281 | 155.3973 | 2.1735 | 4.9022 | 47.6795 | 3.4951 | 37.981 | 24.722 | 0.10162 | 0 | 0 | 0
4.4712 | 5006 | 62.0625 | 118.0887 | 3.2148 | 54431 | 260.5834 | 5.1844 | 2.9883 | 28.6525 | 5.8397 | 23.397 | 53.5279 | 0.10533 | 1 | 1 | 1
0 | 5193 | 63.309 | 116.8376 | 2.8958 | 58941 | 253.9265 | 5.5863 | 3.002 | 24.1656 | 5.8863 | 22.196 | 59.2513 | 0.1339 | 0 | 1 | 0
0 | 6266 | 73.3452 | 90.605 | 2.5311 | 67903 | 280.5096 | 6.3404 | 2.5472 | 20.794 | 6.803 | 18.692 | 67.181 | 0.08294 | 1 | 1 | 1
0 | 5638 | 63.3687 | 104.4098 | 2.8142 | 59886 | 257.4739 | 5.9958 | 2.6876 | 27.5348 | 6.1844 | 21.1892 | 61.42 | 0.084586 | 0 | 1 | 0
0 | 710 | 30.4039 | 207.7756 | 5.1112 | 12915 | 149.3058 | 2.0887 | 4.9469 | 51.4825 | 2.9726 | 39.7469 | 20.3964 | 0.066586 | 0 | 0 | 0
0 | 5156 | 62.4619 | 106.9029 | 3.0437 | 53688 | 238.183 | 5.4757 | 3.1001 | 29.9333 | 6.0777 | 24.4378 | 57.8987 | 0.12503 | 1 | 1 | 1
0 | 772 | 32.3732 | 197.9521 | 4.7841 | 13900 | 158.1696 | 2.508 | 4.71 | 48.0877 | 3.3041 | 38.7616 | 21.8185 | 0.07073 | 0 | 0 | 0
0 | 105 | 29.2718 | 196.1256 | 4.9201 | 8831 | 143.6455 | 1.93 | 5.025 | 51.5236 | 2.9953 | 41.2469 | 19.6013 | 0.10198 | 0 | 0 | 0
0 | 188 | 29.9157 | 201.5374 | 5.1553 | 10012 | 147.0254 | 2.2394 | 4.9891 | 50.6998 | 2.9083 | 39.9181 | 19.7033 | 0.13542 | 0 | 0 | 0
0 | 3385 | 57.0593 | 142.7431 | 3.7063 | 38714 | 212.6191 | 4.3238 | 3.5022 | 34.9903 | 4.9393 | 27.6783 | 45.5458 | 0.059815 | 0 | 1 | 0
0 | 7369 | 74.5338 | 62.8701 | 2.0792 | 76596 | 288.3061 | 7.2055 | 2.1643 | 17.8294 | 7.9112 | 14.5745 | 76.1414 | 0.066852 | 1 | 1 | 1
0 | 477 | 34.1097 | 199.8701 | 5.0761 | 6808 | 147.7108 | 2.2873 | 5.2177 | 50.2812 | 3.2599 | 42.0013 | 18.9809 | 0.068349 | 0 | 0 | 0
9.7003 | 7892 | 76.9286 | 68.5433 | 2.1254 | 75450 | 301.0168 | 7.3744 | 2.0253 | 17.548 | 7.3876 | 14.5693 | 76.7972 | 0.063438 | 1 | 1 | 1
0 | 553 | 27.9423 | 201.1415 | 4.8519 | 11722 | 143.2942 | 1.9753 | 4.9391 | 48.5426 | 3.0562 | 41.9826 | 21.474 | 0.14449 | 0 | 0 | 0
0 | 465 | 28.4869 | 202.7008 | 4.9199 | 7643 | 153.2887 | 2.1402 | 4.9942 | 50.7509 | 2.6752 | 42.0416 | 20.032 | 0.124 | 0 | 0 | 0
0 | 2077 | 39.181 | 176.0715 | 4.2702 | 24257 | 178.9445 | 2.9456 | 4.4894 | 40.8787 | 3.8207 | 34.4167 | 30.2112 | 0.095497 | 0 | 0 | 0
0 | 5898 | 65.606 | 103.2924 | 2.7164 | 61344 | 258.2882 | 5.8994 | 2.6877 | 24.7089 | 6.3801 | 19.1246 | 62.129 | 0.079764 | 0 | 1 | 0
7.2768 | 1216 | 34.8433 | 187.0622 | 4.8913 | 19954 | 154.488 | 2.6356 | 4.7851 | 44.8374 | 3.3922 | 37.1294 | 25.4101 | 0.061519 | 0 | 0 | 0
0 | 3495 | 50.0675 | 140.978 | 4.0691 | 35717 | 210.5592 | 4.0905 | 3.7298 | 38.1588 | 4.9342 | 27.639 | 42.6557 | 0.052368 | 0 | 1 | 0
0 | 7163 | 76.1862 | 81.6601 | 2.2169 | 68651 | 291.4687 | 6.6186 | 2.1367 | 24.6721 | 7.0031 | 16.272 | 69.6598 | 0.11499 | 1 | 1 | 1
7.9427 | 551 | 27.9549 | 194.3733 | 4.9296 | 11741 | 146.4533 | 2.3355 | 4.9377 | 52.3719 | 3.1308 | 40.6799 | 18.0975 | 0.10051 | 0 | 0 | 0
0 | 9706 | 94.3449 | 18.331 | 0.9733 | 98594 | 352.1898 | 9.0375 | 0.99946 | 6.4721 | 8.7527 | 5.5804 | 94.09 | 0.10924 | 1 | 1 | 1
0 | 416 | 29.9458 | 200.0261 | 4.6691 | 8295 | 147.2761 | 2.0941 | 4.9502 | 48.8604 | 2.89 | 39.7431 | 21.48 | 0.066747 | 0 | 0 | 0
0 | 593 | 29.92 | 192.5941 | 5.2959 | 9901 | 143.5122 | 2.0227 | 5.0301 | 48.7047 | 3.0625 | 41.6373 | 22.289 | 0.10887 | 0 | 0 | 0
0 | 1683 | 36.7459 | 179.2452 | 4.3079 | 21147 | 173.6715 | 2.7552 | 4.4632 | 44.1795 | 3.6944 | 35.9863 | 29.9224 | 0.070443 | 0 | 0 | 0
0 | 7394 | 76.4479 | 70.6913 | 2.1166 | 75126 | 298.7595 | 6.6092 | 2.0714 | 17.7089 | 7.4473 | 15.7664 | 73.241 | 0.054103 | 1 | 1 | 1
0 | 3511 | 53.7228 | 135.7383 | 3.6301 | 40007 | 226.3619 | 4.5628 | 3.7644 | 32.949 | 5.0918 | 26.221 | 47.5325 | 0.13722 | 0 | 1 | 0
0 | 6908 | 73.1522 | 83.3771 | 2.393 | 67902 | 273.789 | 6.2941 | 2.1985 | 20.5896 | 6.6588 | 17.952 | 70.6026 | 0.13274 | 0 | 1 | 0
0 | 405 | 30.7814 | 194.5431 | 5.007 | 10005 | 146.8439 | 1.9683 | 4.9153 | 47.6398 | 2.9364 | 38.9028 | 18.892 | 0.10888 | 0 | 0 | 0
10.8918 | 5213 | 61.8516 | 108.5739 | 3.0001 | 55242 | 246.0467 | 5.6636 | 3.0719 | 26.2038 | 6.2607 | 22.5546 | 57.4465 | 0.14148 | 1 | 1 | 1
0 | 7353 | 73.5267 | 71.5104 | 2.0346 | 70887 | 287.519 | 6.8495 | 2.2719 | 17.3377 | 6.9766 | 16.5823 | 73.5651 | 0.12722 | 1 | 1 | 1
15.2072 | 9928 | 92.9705 | 25.2294 | 1.0197 | 96150 | 351.5516 | 8.8029 | 1.0202 | 5.9728 | 9.0018 | 4.7886 | 94.0709 | 0.077451 | 1 | 1 | 1
0 | 2034 | 40.006 | 171.7845 | 4.4486 | 26893 | 186.1766 | 3.291 | 4.4796 | 40.6163 | 4.1136 | 32.8647 | 32.8341 | 0.14147 | 0 | 0 | 0
4.5795 | 6211 | 65.1046 | 87.0799 | 2.5158 | 63310 | 277.0422 | 6.1507 | 2.4841 | 22.2716 | 6.6058 | 17.9564 | 62.6779 | 0.088813 | 1 | 1 | 1
0 | 7164 | 75.4581 | 72.6377 | 2.1907 | 73637 | 302.6539 | 7.1069 | 2.2712 | 17.7417 | 7.1804 | 15.4823 | 73.674 | 0.14833 | 1 | 1 | 1
0 | 6640 | 72.6065 | 75.5987 | 2.4173 | 66210 | 283.0352 | 6.6043 | 2.1919 | 20.6993 | 6.9435 | 18.6655 | 69.1803 | 0.11977 | 0 | 1 | 0
0 | 578 | 28.1517 | 196.2557 | 5.069 | 11987 | 154.3482 | 2.0223 | 4.9801 | 50.3109 | 2.9744 | 38.9906 | 21.7283 | 0.070834 | 0 | 0 | 0
0 | 4239 | 56.6025 | 129.6025 | 3.4358 | 45459 | 238.9157 | 4.978 | 3.4615 | 31.4848 | 5.4819 | 26.3236 | 48.9998 | 0.089557 | 0 | 1 | 0
0 | 5212 | 60.444 | 118.3971 | 3.1342 | 51597 | 240.3592 | 5.2757 | 3.1653 | 29.2838 | 5.8608 | 22.5433 | 56.7306 | 0.11653 | 1 | 1 | 1
0 | 5173 | 65.4955 | 102.8292 | 2.753 | 61873 | 263.2027 | 5.5165 | 2.8055 | 24.629 | 6.401 | 19.9831 | 60.2548 | 0.12884 | 1 | 1 | 1
0 | 3568 | 49.9079 | 140.3293 | 3.5527 | 37296 | 211.5906 | 3.9931 | 3.5708 | 34.6469 | 4.9536 | 29.5463 | 43.1022 | 0.10764 | 1 | 1 | 1
0 | 5061 | 58.0254 | 123.2332 | 3.2615 | 51130 | 242.2903 | 5.1686 | 3.4315 | 29.6016 | 5.6993 | 23.8675 | 53.0098 | 0.12404 | 0 | 1 | 0
0 | 5213 | 64.5735 | 110.3828 | 2.9127 | 56478 | 248.0554 | 5.602 | 2.9595 | 28.8606 | 6.1818 | 23.4759 | 57.8853 | 0.098162 | 1 | 1 | 1
0 | 871 | 30.1645 | 185.0854 | 4.8571 | 12537 | 166.1067 | 2.3502 | 4.7013 | 49.5141 | 3.0583 | 37.1867 | 22.9628 | 0.078519 | 0 | 0 | 0
13.9728 | 1260 | 32.9473 | 190.8229 | 4.8145 | 13883 | 161.2098 | 2.4592 | 4.754 | 45.4438 | 3.253 | 40.0565 | 23.7901 | 0.12048 | 0 | 0 | 0
0 | 100 | 30.7542 | 198.5528 | 4.912 | 10322 | 149.5086 | 1.9792 | 5.1106 | 50.6644 | 2.9499 | 40.7471 | 21.5796 | 0.13247 | 0 | 0 | 0
0 | 877 | 32.0079 | 197.8028 | 4.9321 | 11117 | 149.8747 | 2.4194 | 5.1448 | 50.3064 | 2.889 | 39.4711 | 18.7503 | 0.081778 | 0 | 0 | 0
0 | 626 | 30.5842 | 197.4947 | 4.7872 | 9788 | 163.3221 | 2.119 | 4.9272 | 50.7035 | 2.9651 | 40.8524 | 20.1514 | 0.092755 | 0 | 0 | 0
0 | 6066 | 66.2608 | 97.2123 | 2.6416 | 63038 | 266.9271 | 6.0624 | 2.8948 | 22.4694 | 6.7944 | 20.1755 | 63.3522 | 0.083782 | 0 | 1 | 0
18.6697 | 6873 | 71.0951 | 77.5641 | 2.2942 | 68888 | 271.4354 | 6.2511 | 2.3504 | 24.2252 | 6.7553 | 19.1501 | 67.8591 | 0.064554 | 1 | 1 | 1
10.4041 | 615 | 27.9667 | 201.9401 | 4.9809 | 6287 | 151.4471 | 2.0053 | 4.8509 | 48.3867 | 3.0547 | 38.0128 | 22.4417 | 0.12666 | 0 | 0 | 0
0 | 5797 | 66.7843 | 94.6142 | 2.6545 | 61488 | 271.7875 | 6.3165 | 2.5729 | 23.792 | 6.8148 | 18.972 | 65.1063 | 0.10101 | 1 | 1 | 1
0 | 2029 | 42.9665 | 169.4064 | 4.3683 | 25541 | 192.9072 | 3.4431 | 4.2206 | 45.0214 | 4.0524 | 33.2018 | 31.6645 | 0.066201 | 0 | 0 | 0
0 | 4081 | 57.4894 | 138.7597 | 3.4791 | 38866 | 230.6464 | 4.9128 | 3.489 | 32.448 | 5.5029 | 26.1011 | 49.21 | 0.084627 | 1 | 1 | 1
0 | 396 | 29.5086 | 204.271 | 5.08 | 10275 | 142.4881 | 1.8561 | 4.9362 | 49.3245 | 3.1285 | 38.5625 | 19.4344 | 0.12407 | 0 | 0 | 0
0 | 4199 | 58.1344 | 128.6264 | 3.5471 | 49187 | 223.1189 | 4.6963 | 3.3554 | 33.9081 | 5.2779 | 25.2038 | 47.9006 | 0.08785 | 1 | 1 | 1
0 | 3016 | 45.9542 | 153.7719 | 3.8999 | 35475 | 200.5448 | 3.9294 | 3.8942 | 37.7959 | 4.7205 | 30.8803 | 40.3687 | 0.057177 | 0 | 1 | 0
0 | 3566 | 50.9785 | 140.24 | 3.8018 | 36650 | 214.8784 | 4.4696 | 3.8408 | 35.8569 | 5.0156 | 27.8644 | 44.7569 | 0.060545 | 0 | 1 | 0
0 | 846 | 26.2408 | 200.4074 | 5.122 | 15336 | 150.1223 | 2.044 | 4.7608 | 48.3929 | 3.2404 | 39.9076 | 21.4468 | 0.14981 | 0 | 0 | 0
9.9113 | 4934 | 60.6639 | 109.8698 | 3.0801 | 49223 | 249.358 | 5.236 | 3.176 | 27.4819 | 5.8157 | 23.286 | 57.1479 | 0.092796 | 1 | 1 | 1
0 | 837 | 30.1177 | 198.9265 | 5.0839 | 8668 | 146.5043 | 1.8149 | 4.8863 | 50.2996 | 2.8802 | 39.0852 | 21.0889 | 0.11361 | 0 | 0 | 0
0 | 2563 | 40.844 | 168.3647 | 4.2907 | 29809 | 186.6335 | 3.4034 | 4.4278 | 41.0648 | 4.1657 | 34.5684 | 32.8518 | 0.11193 | 0 | 0 | 0
0 | 3489 | 55.901 | 132.8636 | 3.6042 | 43063 | 220.2399 | 4.2119 | 3.7465 | 31.9927 | 5.2221 | 26.0274 | 49.7644 | 0.06661 | 0 | 1 | 0
0 | 1013 | 32.2931 | 181.9983 | 4.7345 | 19424 | 168.137 | 2.5973 | 4.6311 | 45.5217 | 3.392 | 37.6276 | 24.9903 | 0.0899 | 0 | 0 | 0
0 | 2877 | 45.1071 | 157.7696 | 4.0098 | 37822 | 202.5749 | 4.1933 | 4.0785 | 36.7089 | 4.7938 | 29.2178 | 42.1993 | 0.12144 | 0 | 0 | 0
11.5662 | 3862 | 50.5963 | 142.6652 | 3.5342 | 40210 | 214.6616 | 4.2899 | 3.6532 | 35.8976 | 4.9596 | 29.0789 | 43.906 | 0.092475 | 0 | 1 | 0
19.1118 | 8751 | 82.5406 | 39.3858 | 1.6042 | 85066 | 327.2102 | 8.1828 | 1.3657 | 10.9385 | 8.1761 | 9.6187 | 86.6566 | 0.10893 | 1 | 1 | 1
11.0082 | 5984 | 69.54 | 93.2596 | 2.7248 | 61119 | 270.2045 | 5.9191 | 2.4477 | 24.215 | 6.6153 | 18.8642 | 65.5556 | 0.087088 | 0 | 1 | 0
0 | 1523 | 38.7428 | 174.8416 | 4.5991 | 22074 | 175.8513 | 2.7411 | 4.2555 | 42.3225 | 3.8708 | 35.7855 | 29.4809 | 0.076508 | 0 | 0 | 0
0 | 1243 | 34.6523 | 193.4745 | 4.8331 | 15943 | 166.9708 | 2.3158 | 4.7935 | 46.5623 | 3.2659 | 39.1094 | 24.181 | 0.051873 | 0 | 0 | 0
0 | 1767 | 39.4185 | 175.2133 | 4.5225 | 22821 | 179.5119 | 2.8432 | 4.29 | 42.3154 | 3.9474 | 34.9203 | 30.2506 | 0.092428 | 0 | 0 | 0
0 | 3460 | 54.2733 | 134.1137 | 3.523 | 40440 | 227.8824 | 4.5124 | 3.8423 | 32.7783 | 5.1735 | 28.7236 | 45.1235 | 0.089653 | 0 | 1 | 0
0 | 5989 | 64.6047 | 104.8494 | 2.7524 | 56820 | 266.8031 | 5.8681 | 2.7982 | 25.1464 | 6.2887 | 20.7892 | 59.3052 | 0.096051 | 0 | 1 | 0
9.681 | 7457 | 79.8218 | 78.5661 | 2.0701 | 77973 | 304.744 | 7.2149 | 1.9753 | 15.3593 | 7.592 | 14.5629 | 74.3877 | 0.050653 | 1 | 1 | 1
0 | 6201 | 68.9316 | 93.6784 | 2.7114 | 55812 | 262.1619 | 5.9258 | 2.6561 | 26.5041 | 6.305 | 19.6191 | 64.219 | 0.10174 | 0 | 1 | 0
0 | 499 | 30.6905 | 195.9806 | 5.0365 | 9755 | 155.8326 | 1.9583 | 5.0531 | 50.1945 | 3.1321 | 40.9419 | 20.0529 | 0.061812 | 0 | 0 | 0
0 | 377 | 30.5307 | 206.2874 | 5.2742 | 12253 | 161.4218 | 1.9176 | 5.0655 | 49.0856 | 2.9992 | 40.2033 | 21.7108 | 0.099623 | 0 | 0 | 0
0 | 1028 | 34.9087 | 186.4562 | 4.8095 | 17773 | 170.9044 | 2.478 | 4.8956 | 46.984 | 3.3258 | 39.0136 | 25.3825 | 0.084208 | 0 | 0 | 0
0 | 4908 | 59.1911 | 116.0837 | 3.192 | 46321 | 234.9258 | 5.6314 | 3.2214 | 29.5591 | 5.8666 | 23.9716 | 54.3851 | 0.054377 | 1 | 1 | 1
0 | 5275 | 64.476 | 108.7041 | 2.9209 | 55014 | 252.0121 | 5.5274 | 3.0786 | 26.3652 | 6.1854 | 20.9274 | 58.5624 | 0.066559 | 0 | 1 | 0
0 | 4084 | 56.2788 | 121.2346 | 3.3599 | 52206 | 239.356 | 4.8237 | 3.3126 | 30.1935 | 5.4192 | 24.5988 | 51.3425 | 0.075802 | 0 | 1 | 0
0 | 6058 | 69.3803 | 89.298 | 2.4498 | 64154 | 283.9524 | 6.5213 | 2.4599 | 22.4053 | 6.9162 | 18.2263 | 67.444 | 0.073335 | 0 | 1 | 0
0 | 2273 | 41.8519 | 163.9457 | 4.2827 | 27725 | 190.098 | 3.1123 | 4.3086 | 41.7296 | 4.1482 | 32.5718 | 35.5258 | 0.11035 | 0 | 0 | 0
0 | 587 | 31.8157 | 197.3431 | 4.9835 | 12270 | 151.3099 | 2.0976 | 4.9889 | 49.9541 | 3.0592 | 41.4278 | 18.9335 | 0.054414 | 0 | 0 | 0
0 | 458 | 31.2416 | 207.4746 | 5.0844 | 11695 | 157.597 | 2.4124 | 5.0033 | 51.8551 | 2.9854 | 40.3533 | 19.7903 | 0.094379 | 0 | 0 | 0
0 | 6371 | 69.8507 | 83.2351 | 2.3185 | 69123 | 277.3374 | 6.8704 | 2.3324 | 23.8247 | 6.8237 | 16.3569 | 68.0126 | 0.13164 | 1 | 1 | 1
0 | 7472 | 77.2977 | 59.697 | 1.9622 | 77231 | 301.7076 | 7.1537 | 1.8386 | 16.4781 | 7.4474 | 14.2767 | 78.741 | 0.078548 | 1 | 1 | 1
0 | 2277 | 41.3379 | 178.3009 | 4.402 | 27125 | 187.95 | 3.1284 | 4.4065 | 42.0709 | 3.8168 | 32.8404 | 35.2668 | 0.11048 | 0 | 0 | 0
0 | 6656 | 69.0725 | 84.9863 | 2.4037 | 65309 | 273.2094 | 6.664 | 2.4176 | 19.266 | 6.9543 | 16.1472 | 67.7894 | 0.14224 | 1 | 1 | 1
0 | 6919 | 72.7229 | 76.3696 | 2.1875 | 71262 | 288.153 | 6.8873 | 2.1888 | 19.5998 | 6.9906 | 16.7476 | 69.8907 | 0.12885 | 1 | 1 | 1
0 | 4731 | 57.807 | 113.5026 | 3.1705 | 54338 | 238.9109 | 5.3252 | 3.1848 | 30.4704 | 5.7325 | 23.96 | 53.6824 | 0.13314 | 1 | 1 | 1
19.4689 | 2062 | 37.8438 | 177.92 | 4.419 | 17930 | 182.347 | 2.885 | 4.6355 | 41.6892 | 3.7797 | 36.4348 | 31.2833 | 0.093796 | 0 | 0 | 0
0 | 5327 | 63.6123 | 105.6674 | 2.7483 | 56933 | 252.0003 | 5.8115 | 2.9741 | 24.2555 | 6.391 | 21.8009 | 59.2584 | 0.058367 | 1 | 1 | 1
14.0677 | 264 | 31.4923 | 209.3086 | 5.1096 | 8101 | 145.4216 | 1.9583 | 5.115 | 52.6871 | 2.7544 | 39.3615 | 19.6348 | 0.098672 | 0 | 0 | 0
0 | 415 | 30.4912 | 198.9757 | 4.9405 | 12599 | 149.1068 | 2.1195 | 4.8814 | 48.9631 | 2.8991 | 41.0199 | 20.8437 | 0.057289 | 0 | 0 | 0
0 | 782 | 31.9305 | 204.5809 | 5.0204 | 8736 | 156.158 | 2.0613 | 4.8973 | 50.5725 | 3.0398 | 39.3117 | 19.9322 | 0.099729 | 0 | 0 | 0
19.4729 | 5114 | 56.6328 | 129.7691 | 3.1147 | 57810 | 242.428 | 5.2659 | 3.0602 | 29.3777 | 5.4091 | 22.8966 | 54.3961 | 0.099713 | 1 | 1 | 1
0 | 487 | 28.0452 | 202.2861 | 4.9494 | 13881 | 149.9153 | 2.144 | 5.0568 | 50.7368 | 2.9843 | 39.839 | 20.202 | 0.13172 | 0 | 0 | 0
0 | 2406 | 45.3996 | 160.2947 | 4.0443 | 28130 | 198.2225 | 3.3752 | 4.1583 | 40.6218 | 4.302 | 30.6487 | 38.0976 | 0.10465 | 0 | 0 | 0
0 | 9694 | 94.8421 | 23.3198 | 1.0385 | 96381 | 346.3469 | 9.0798 | 1.0497 | 6.453 | 8.8772 | 6.3074 | 93.1981 | 0.060069 | 1 | 1 | 1
0 | 432 | 29.4068 | 201.59 | 5.1413 | 13162 | 137.1663 | 2.1638 | 5.1666 | 49.9535 | 2.9898 | 39.8367 | 19.217 | 0.095699 | 0 | 0 | 0
0 | 933 | 35.4167 | 188.3937 | 4.8117 | 14609 | 161.0292 | 2.2467 | 4.7873 | 46.9976 | 3.3957 | 37.9677 | 25.8654 | 0.12323 | 0 | 0 | 0
0 | 381 | 29.912 | 193.7874 | 5.181 | 7255 | 149.022 | 1.8382 | 5.1106 | 48.7159 | 2.8298 | 42.0367 | 20.0762 | 0.060435 | 0 | 0 | 0
0 | 5631 | 66.9296 | 112.8589 | 2.9147 | 52629 | 248.9694 | 5.2228 | 2.7563 | 26.2519 | 6.1109 | 22.853 | 56.9745 | 0.099004 | 0 | 1 | 0
0 | 5730 | 60.9168 | 113.5611 | 3.1208 | 55400 | 244.2281 | 5.4674 | 3.1756 | 28.1473 | 5.7933 | 22.3952 | 54.4144 | 0.10048 | 1 | 1 | 1
0 | 6327 | 69.9956 | 84.8775 | 2.3264 | 67521 | 276.1685 | 6.4391 | 2.7281 | 20.7286 | 6.9971 | 19.1359 | 68.9014 | 0.14311 | 1 | 1 | 1
0 | 658 | 32.8222 | 203.1755 | 5.0789 | 7385 | 147.4685 | 1.8174 | 5.0338 | 50.3548 | 3.1337 | 40.1774 | 19.2281 | 0.12772 | 0 | 0 | 0
0 | 7266 | 74.8431 | 74.47 | 2.368 | 72067 | 286.9248 | 7.0099 | 2.238 | 19.2079 | 7.1069 | 14.8029 | 73.0061 | 0.074444 | 1 | 1 | 1
0 | 7827 | 82.1038 | 65.2059 | 1.9483 | 80467 | 309.6305 | 7.4183 | 1.8909 | 13.1059 | 7.8354 | 12.7463 | 79.3853 | 0.13078 | 1 | 1 | 1
0 | 1930 | 39.3469 | 163.4158 | 4.428 | 27382 | 190.2819 | 3.0643 | 4.3306 | 41.2308 | 3.8432 | 34.0317 | 32.1761 | 0.092873 | 0 | 0 | 0
0 | 3721 | 54.204 | 135.1477 | 3.5483 | 40533 | 219.7491 | 4.7558 | 3.4198 | 34.0565 | 5.0105 | 26.0965 | 46.7218 | 0.099866 | 1 | 1 | 1
18.9973 | 5967 | 66.3972 | 94.1743 | 2.8078 | 58763 | 267.6703 | 5.7731 | 2.7944 | 22.5305 | 6.5697 | 20.6374 | 61.4433 | 0.08701 | 0 | 1 | 0
0 | 6380 | 70.5115 | 86.4742 | 2.6888 | 63195 | 273.0949 | 6.2155 | 2.5271 | 22.9034 | 6.5638 | 19.3123 | 65.4382 | 0.059074 | 1 | 1 | 1
0 | 8662 | 83.4188 | 48.1605 | 1.8115 | 85826 | 309.6003 | 7.7664 | 1.6556 | 11.9035 | 8.1274 | 8.7966 | 83.768 | 0.14901 | 1 | 1 | 1
0 | 4690 | 52.1773 | 132.9371 | 3.4507 | 41792 | 229.8949 | 4.6675 | 3.3692 | 32.5589 | 5.2759 | 26.381 | 49.4664 | 0.058652 | 1 | 1 | 1
0 | 629 | 31.2767 | 202.4818 | 4.9269 | 11929 | 151.5324 | 1.8764 | 5.0847 | 51.0004 | 3.0862 | 41.1989 | 18.7209 | 0.058347 | 0 | 0 | 0
2.5365 | 9383 | 90.5758 | 37.1964 | 1.4368 | 92991 | 339.3871 | 8.6967 | 1.1084 | 7.4779 | 8.5276 | 6.9361 | 91.4804 | 0.061964 | 1 | 1 | 1
0 | 278 | 28.8032 | 193.6915 | 5.0115 | 12545 | 147.0337 | 1.9711 | 4.956 | 49.8744 | 2.8165 | 40.3788 | 22.6144 | 0.077687 | 0 | 0 | 0
0 | 854 | 31.3893 | 194.4158 | 4.9249 | 8889 | 147.2374 | 2.0519 | 5.0622 | 47.8833 | 3.2176 | 39.7511 | 20.1099 | 0.10451 | 0 | 0 | 0
0 | 6125 | 73.5957 | 79.5325 | 2.2512 | 69441 | 274.5358 | 6.6518 | 2.4607 | 20.1975 | 7.2056 | 14.4177 | 67.894 | 0.12744 | 1 | 1 | 1
7.234 | 9164 | 90.7284 | 42.6899 | 1.3008 | 91738 | 335.7906 | 8.3343 | 1.2883 | 6.2154 | 8.3114 | 7.2419 | 89.2099 | 0.12638 | 1 | 1 | 1
0 | 2943 | 50.8376 | 136.0456 | 3.7205 | 43271 | 216.1258 | 4.2761 | 3.5455 | 35.6211 | 4.8805 | 30.0799 | 43.2251 | 0.1002 | 0 | 0 | 0
0 | 1501 | 39.9088 | 180.6549 | 4.4345 | 20417 | 175.4651 | 2.7489 | 4.724 | 44.4671 | 3.6598 | 36.4797 | 29.3781 | 0.13457 | 0 | 0 | 0
0 | 693 | 29.433 | 199.4964 | 4.9024 | 7406 | 153.0775 | 2.1961 | 4.9689 | 50.3141 | 3.1278 | 40.9788 | 20.153 | 0.052109 | 0 | 0 | 0
0 | 919 | 31.8221 | 190.157 | 5.0723 | 5543 | 157.4665 | 2.3764 | 4.9409 | 51.3807 | 3.0739 | 39.914 | 19.3371 | 0.054024 | 0 | 0 | 0
0 | 9428 | 94.3052 | 24.445 | 0.96833 | 100868 | 352.2319 | 8.846 | 1.024 | 3.7524 | 9.0394 | 6.141 | 93.9764 | 0.11458 | 1 | 1 | 1
0 | 5238 | 57.6263 | 111.7945 | 3.1477 | 50314 | 242.6615 | 4.8935 | 3.1569 | 29.0898 | 5.6145 | 24.6774 | 55.0387 | 0.096486 | 0 | 1 | 0
19.9149 | 6045 | 70.695 | 99.6616 | 2.6098 | 60624 | 277.0574 | 6.1055 | 2.6096 | 24.9916 | 6.6299 | 21.1062 | 65.4933 | 0.10047 | 1 | 1 | 1
0 | 9993 | 93.4793 | 16.0028 | 0.88969 | 101578 | 347.7555 | 8.8541 | 1.0117 | 4.6805 | 8.967 | 6.5067 | 94.3601 | 0.07181 | 1 | 1 | 1
0 | 706 | 31.4515 | 197.699 | 5.1428 | 9629 | 146.6551 | 1.8394 | 5.04 | 50.9239 | 2.8931 | 40.047 | 20.6656 | 0.13372 | 0 | 0 | 0
0 | 5976 | 67.8456 | 101.4665 | 2.7116 | 62645 | 272.0399 | 5.9472 | 2.5305 | 23.4811 | 6.5293 | 17.9487 | 62.8421 | 0.10032 | 1 | 1 | 1
0 | 3635 | 53.0944 | 133.9475 | 3.6868 | 41579 | 211.2196 | 4.5026 | 3.5312 | 34.215 | 5.048 | 27.2178 | 45.3573 | 0.071082 | 1 | 1 | 1
0 | 1973 | 43.0432 | 172.2053 | 4.3717 | 24723 | 179.3398 | 2.8209 | 4.4117 | 41.2117 | 4.1803 | 33.548 | 33.8282 | 0.06384 | 0 | 0 | 0
19.3522 | 6332 | 67.3644 | 76.8811 | 2.4483 | 70105 | 273.9057 | 6.6342 | 2.6177 | 22.4326 | 6.7987 | 17.3514 | 69.1024 | 0.14954 | 1 | 1 | 1
0 | 532 | 31.4693 | 201.1189 | 4.9411 | 5407 | 144.5875 | 2.24 | 5.1165 | 50.3214 | 3.1132 | 39.3265 | 20.2423 | 0.12274 | 0 | 0 | 0
16.3095 | 9603 | 91.3957 | 35.6002 | 1.1009 | 89300 | 335.8845 | 8.3218 | 1.2199 | 6.4002 | 8.6933 | 8.7771 | 88.3033 | 0.10327 | 1 | 1 | 1
0 | 3917 | 50.3511 | 144.3064 | 3.4097 | 39016 | 226.9315 | 4.2185 | 3.7452 | 35.4719 | 5.0892 | 28.2078 | 44.5851 | 0.10665 | 0 | 1 | 0
0 | 522 | 30.0176 | 200.8653 | 5.1001 | 10784 | 148.6282 | 2.0011 | 4.9151 | 50.1718 | 2.7589 | 40.205 | 18.2462 | 0.061028 | 0 | 0 | 0
19.5012 | 3769 | 55.0228 | 129.9846 | 3.6791 | 43959 | 214.6471 | 4.4801 | 3.5007 | 33.8055 | 5.1141 | 27.1197 | 47.6561 | 0.12215 | 0 | 1 | 0
0 | 572 | 28.0749 | 197.1562 | 5.1526 | 6390 | 142.9851 | 1.993 | 4.8777 | 46.9885 | 2.8313 | 39.2519 | 19.7564 | 0.14192 | 0 | 0 | 0
0 | 7983 | 77.8917 | 58.3498 | 2.0182 | 79626 | 300.7264 | 7.1928 | 2.0013 | 16.2197 | 7.2604 | 14.5478 | 75.66 | 0.13972 | 1 | 1 | 1
0 | 6799 | 76.6007 | 73.547 | 2.1731 | 76947 | 287.1799 | 6.6771 | 2.1929 | 16.846 | 6.715 | 16.0647 | 72.3016 | 0.12879 | 1 | 1 | 1
0 | 7409 | 73.5068 | 72.0974 | 2.2394 | 74585 | 295.9826 | 6.9389 | 2.3031 | 19.1728 | 7.1198 | 16.3492 | 72.0895 | 0.11527 | 1 | 1 | 1
15.0123 | 602 | 30.4773 | 201.5027 | 5.1466 | 8772 | 151.4562 | 1.8535 | 4.8527 | 51.6261 | 2.9864 | 41.2495 | 20.8247 | 0.076721 | 0 | 0 | 0
0 | 326 | 30.4971 | 194.0903 | 5.2065 | 12392 | 146.7793 | 2.0951 | 5.0795 | 50.0414 | 3.0209 | 40.2573 | 21.4924 | 0.084471 | 0 | 0 | 0
0 | 2719 | 45.1606 | 163.2201 | 4.0542 | 33267 | 190.5144 | 3.495 | 4.2843 | 41.7494 | 4.3951 | 32.2476 | 35.5351 | 0.13318 | 0 | 0 | 0
0 | 400 | 27.7615 | 199.4319 | 5.1132 | 9211 | 145.7519 | 1.7538 | 4.9672 | 49.0677 | 3.0859 | 39.629 | 20.7633 | 0.12167 | 0 | 0 | 0
0 | 9791 | 94.9049 | 24.2293 | 1.0572 | 98952 | 350.2705 | 8.7317 | 1.183 | 6.3486 | 8.9869 | 6.2511 | 95.3219 | 0.14904 | 1 | 1 | 1
0 | 4590 | 59.6102 | 126.3829 | 3.1853 | 50877 | 233.2153 | 5.1904 | 3.0046 | 29.5892 | 5.6323 | 24.969 | 54.9056 | 0.058517 | 0 | 1 | 0
8.7571 | 1133 | 35.2054 | 181.716 | 4.5831 | 19761 | 160.2255 | 2.5817 | 4.8192 | 45.5046 | 3.5186 | 37.571 | 26.9356 | 0.084783 | 0 | 0 | 0
0 | 3747 | 55.5862 | 133.6308 | 3.667 | 45867 | 223.5795 | 4.466 | 3.3767 | 35.4137 | 5.0259 | 26.8529 | 47.1889 | 0.13797 | 0 | 1 | 0
0 | 3263 | 45.6903 | 152.2624 | 4.1736 | 31199 | 196.2146 | 3.8456 | 4.0421 | 40.7078 | 4.4098 | 31.942 | 39.0592 | 0.052592 | 0 | 1 | 0
0 | 9771 | 95.3886 | 17.4059 | 0.98115 | 102074 | 352.2207 | 9.2789 | 0.84744 | 5.1526 | 9.1561 | 5.6333 | 94.3613 | 0.083596 | 1 | 1 | 1
2.2658 | 1234 | 29.9716 | 191.0569 | 4.9385 | 12107 | 156.4864 | 2.4872 | 4.9057 | 47.5123 | 3.0578 | 37.9506 | 23.5257 | 0.14742 | 0 | 0 | 0
10.2266 | 4492 | 55.0547 | 124.7098 | 3.4317 | 51902 | 230.0008 | 5.1344 | 3.6003 | 31.0819 | 5.4118 | 25.7636 | 52.5049 | 0.10467 | 1 | 1 | 1
0 | 3694 | 53.4724 | 131.2516 | 3.5584 | 41769 | 227.8048 | 4.8266 | 3.4247 | 31.4687 | 5.2401 | 25.8601 | 47.0957 | 0.080826 | 0 | 1 | 0
0 | 1520 | 37.3015 | 182.1957 | 4.3758 | 23221 | 176.1366 | 3.0227 | 4.3129 | 42.8776 | 3.8925 | 35.145 | 28.7634 | 0.14301 | 0 | 0 | 0
0 | 1601 | 37.0094 | 175.7224 | 4.4603 | 19119 | 172.275 | 2.8881 | 4.5254 | 44.212 | 3.6088 | 36.7127 | 27.0848 | 0.084705 | 0 | 0 | 0
0 | 7335 | 76.275 | 67.0683 | 2.0347 | 75790 | 283.8555 | 7.2764 | 2.1625 | 18.7209 | 7.6426 | 15.3377 | 75.5845 | 0.063348 | 1 | 1 | 1
0 | 5895 | 64.3813 | 101.8726 | 2.7966 | 59995 | 260.7957 | 5.9622 | 2.7986 | 24.2837 | 6.449 | 19.9063 | 63.0802 | 0.10792 | 1 | 1 | 1
0 | 100 | 30.1916 | 205.8677 | 5.2122 | 8436 | 148.9941 | 2.0575 | 5.3527 | 50.0746 | 3.0838 | 38.7272 | 19.699 | 0.12143 | 0 | 0 | 0
0 | 5594 | 64.6529 | 97.4456 | 2.6858 | 56199 | 259.1818 | 5.7853 | 2.863 | 24.0313 | 6.1634 | 21.2882 | 59.2891 | 0.057933 | 1 | 1 | 1
0 | 7741 | 80.2837 | 65.429 | 2.0727 | 76457 | 310.0645 | 7.7014 | 2.1039 | 17.1927 | 7.3071 | 13.321 | 78.9813 | 0.11221 | 1 | 1 | 1
0 | 957 | 33.8629 | 196.5254 | 4.8478 | 9711 | 145.269 | 2.0134 | 4.783 | 48.48 | 3.1186 | 39.2057 | 21.095 | 0.087184 | 0 | 0 | 0
0 | 338 | 27.7157 | 201.6516 | 5.0286 | 10180 | 146.3386 | 2.022 | 5.2017 | 52.3112 | 2.8506 | 39.5147 | 17.9909 | 0.06246 | 0 | 0 | 0
0 | 8579 | 84.1729 | 49.8481 | 1.4496 | 83663 | 321.9978 | 8.0282 | 1.6661 | 13.5692 | 8.2442 | 10.7673 | 82.4153 | 0.11357 | 1 | 1 | 1
0 | 2906 | 44.24 | 161.2554 | 4.2832 | 24703 | 193.3123 | 3.6112 | 4.1081 | 40.0888 | 4.4557 | 33.1731 | 35.8015 | 0.076909 | 0 | 0 | 0
0 | 6183 | 67.2953 | 99.6671 | 2.749 | 61451 | 265.5111 | 6.11 | 2.5226 | 24.7637 | 6.3142 | 18.8208 | 63.115 | 0.066971 | 1 | 1 | 1
0 | 2177 | 43.3901 | 169.3397 | 4.46 | 22889 | 174.1707 | 3.0566 | 4.3355 | 43.1856 | 3.9299 | 34.6721 | 31.8598 | 0.059374 | 0 | 0 | 0
0 | 7121 | 70.7372 | 75.8151 | 2.3039 | 75202 | 287.093 | 6.9063 | 2.1708 | 18.0167 | 7.0862 | 16.8766 | 73.3233 | 0.090136 | 1 | 1 | 1
0 | 603 | 29.2901 | 203.3572 | 4.9674 | 9698 | 148.8654 | 2.1705 | 5.0607 | 50.9053 | 3.2293 | 39.4084 | 19.6615 | 0.11207 | 0 | 0 | 0
13.9023 | 2630 | 45.5273 | 154.9271 | 3.8362 | 32300 | 206.449 | 3.3682 | 4.0283 | 39.8377 | 4.8639 | 32.1158 | 37.7701 | 0.14755 | 0 | 0 | 0
0 | 1803 | 38.8769 | 172.976 | 4.2984 | 23858 | 178.2863 | 2.8966 | 4.7746 | 43.8552 | 3.5512 | 35.7169 | 28.9926 | 0.083804 | 0 | 0 | 0
0 | 8440 | 87.3844 | 35.5123 | 1.6118 | 92480 | 320.2872 | 7.7295 | 1.3173 | 14.1542 | 8.0535 | 10.354 | 83.761 | 0.11125 | 1 | 1 | 1
9.1209 | 6567 | 69.7024 | 80.2006 | 2.3329 | 69236 | 280.8885 | 6.3079 | 2.4266 | 19.8651 | 7.0909 | 16.96 | 69.0968 | 0.06176 | 1 | 1 | 1
19.445 | 7137 | 71.7126 | 89.2116 | 2.557 | 65215 | 279.429 | 6.1267 | 2.1041 | 20.6931 | 6.9661 | 17.6821 | 66.9626 | 0.14361 | 1 | 1 | 1
0 | 966 | 29.9215 | 193.5566 | 4.9052 | 15681 | 153.1105 | 2.2723 | 4.8909 | 46.491 | 3.0029 | 39.9988 | 21.7853 | 0.12406 | 0 | 0 | 0
0 | 5919 | 70.2842 | 91.0519 | 2.6407 | 56718 | 271.8079 | 6.0464 | 2.6153 | 22.4848 | 6.6121 | 19.2685 | 64.9426 | 0.12116 | 1 | 1 | 1
0 | 3725 | 51.7472 | 141.7638 | 3.7896 | 37236 | 225.2531 | 4.194 | 3.6453 | 37.6987 | 4.9907 | 29.0848 | 45.1266 | 0.10477 | 0 | 1 | 0
0 | 1623 | 38.2548 | 181.0656 | 4.5355 | 20976 | 183.7492 | 3.1553 | 4.5973 | 44.2159 | 3.8107 | 35.7806 | 31.5337 | 0.10634 | 0 | 0 | 0
0 | 4229 | 57.5842 | 122.4774 | 3.4718 | 45557 | 224.3781 | 4.5614 | 3.5854 | 34.1334 | 5.1753 | 26.6185 | 46.0608 | 0.094677 | 1 | 1 | 1
18.0177 | 7992 | 80.1028 | 64.3024 | 1.896 | 79733 | 311.8299 | 7.3539 | 1.9341 | 14.8979 | 7.4573 | 11.7329 | 78.4952 | 0.054565 | 1 | 1 | 1
1.1749 | 550 | 29.4028 | 200.1003 | 5.1001 | 7286 | 144.7839 | 2.2091 | 5.0421 | 50.3807 | 3.2453 | 41.7415 | 21.8168 | 0.05705 | 0 | 0 | 0
6.4093 | 8947 | 87.2205 | 41.4735 | 1.4094 | 97485 | 335.3318 | 8.4148 | 1.2995 | 11.0096 | 8.4953 | 8.6602 | 87.5096 | 0.06919 | 1 | 1 | 1
0 | 3477 | 42.5913 | 153.785 | 3.6819 | 33994 | 199.0331 | 3.8622 | 3.8628 | 39.0135 | 4.9065 | 31.4244 | 38.8651 | 0.068816 | 0 | 1 | 0
0 | 2664 | 45.9872 | 153.3698 | 3.7636 | 29256 | 189.5708 | 3.7695 | 4.2907 | 38.5759 | 4.373 | 29.4299 | 37.3173 | 0.05572 | 0 | 0 | 0
0 | 4687 | 56.6626 | 128.7542 | 3.1885 | 46196 | 237.3126 | 4.8334 | 3.2299 | 30.4816 | 5.5748 | 26.3897 | 52.9842 | 0.099667 | 0 | 1 | 0
8.5779 | 5292 | 63.4724 | 116.576 | 3.074 | 52955 | 252.3166 | 5.4551 | 2.8314 | 27.9164 | 6.1224 | 21.5823 | 58.9272 | 0.10089 | 1 | 1 | 1
0 | 4159 | 62.6581 | 130.0264 | 3.322 | 47926 | 237.4865 | 5.2089 | 3.5036 | 30.3186 | 5.3661 | 25.498 | 50.7695 | 0.10994 | 1 | 1 | 1
8.379 | 664 | 32.0424 | 205.0443 | 5.0878 | 11107 | 158.7143 | 1.9399 | 5.0192 | 48.9558 | 3.3115 | 38.6861 | 22.1742 | 0.12872 | 0 | 0 | 0
0 | 3555 | 54.0234 | 133.4776 | 3.6384 | 41558 | 229.9513 | 4.4264 | 3.5245 | 33.1176 | 5.0722 | 25.6685 | 48.5017 | 0.1436 | 0 | 1 | 0
6.044 | 5313 | 63.7672 | 107.2403 | 2.874 | 54580 | 248.2767 | 5.3735 | 2.9118 | 27.8575 | 6.0182 | 22.9975 | 56.9042 | 0.14481 | 1 | 1 | 1
0 | 848 | 35.8222 | 194.0068 | 4.9127 | 14169 | 160.4624 | 2.2534 | 4.9586 | 48.1649 | 3.316 | 39.6853 | 24.5774 | 0.13997 | 0 | 0 | 0
7.6633 | 4334 | 57.165 | 127.269 | 3.2053 | 47805 | 238.0041 | 4.9497 | 3.307 | 31.341 | 5.4898 | 25.1516 | 51.3551 | 0.12416 | 0 | 1 | 0
0 | 5899 | 66.2434 | 103.3072 | 2.9907 | 58998 | 254.8086 | 5.8923 | 2.8737 | 26.0888 | 6.4439 | 20.1927 | 61.5904 | 0.11704 | 0 | 1 | 0
0 | 354 | 29.0092 | 197.2876 | 5.0625 | 9209 | 149.3665 | 2.096 | 5.1199 | 51.0607 | 2.7693 | 41.3242 | 18.048 | 0.061754 | 0 | 0 | 0
0 | 6678 | 76.8507 | 81.8582 | 2.3504 | 71592 | 287.6595 | 7.0563 | 2.1682 | 18.8495 | 7.0438 | 15.5107 | 73.1726 | 0.11564 | 0 | 1 | 0
0 | 6588 | 72.1492 | 87.1485 | 2.5386 | 66512 | 271.4871 | 6.5192 | 2.5846 | 22.0521 | 6.8132 | 17.1252 | 64.2332 | 0.065688 | 0 | 1 | 0
0 | 336 | 30.0702 | 194.4754 | 4.9988 | 11276 | 152.2637 | 2.2464 | 4.9663 | 50.8593 | 3.0279 | 39.4201 | 20.1011 | 0.12456 | 0 | 0 | 0
0 | 1049 | 32.1474 | 188.9154 | 4.7528 | 18258 | 159.0572 | 2.6381 | 4.6542 | 48.3023 | 3.3043 | 37.3479 | 23.809 | 0.066201 | 0 | 0 | 0
2.4795 | 632 | 30.3455 | 202.782 | 4.8962 | 10181 | 147.4508 | 1.959 | 4.8103 | 48.0373 | 2.9752 | 40.728 | 19.7413 | 0.11815 | 0 | 0 | 0
0 | 260 | 31.3927 | 195.6833 | 5.0256 | 5000 | 150.0635 | 2.2592 | 5.1192 | 49.0724 | 2.5659 | 38.3225 | 20.2855 | 0.057225 | 0 | 0 | 0
17.097 | 5569 | 62.3876 | 108.1899 | 2.915 | 61056 | 256.5973 | 5.5652 | 2.8489 | 25.7176 | 6.2588 | 21.5576 | 61.8966 | 0.081343 | 0 | 1 | 0
15.6393 | 4360 | 56.8059 | 127.726 | 3.4463 | 44805 | 237.0556 | 4.7568 | 3.3942 | 30.4716 | 5.5857 | 25.9221 | 49.6541 | 0.087418 | 0 | 1 | 0
0 | 6813 | 74.6246 | 75.0335 | 2.3113 | 70077 | 287.4743 | 6.674 | 2.3686 | 19.5452 | 7.0149 | 17.2158 | 69.5918 | 0.081367 | 1 | 1 | 1
0 | 437 | 30.582 | 196.8146 | 4.8961 | 11440 | 153.8999 | 2.1483 | 5.0238 | 50.2733 | 2.8857 | 40.3738 | 20.6399 | 0.081077 | 0 | 0 | 0
0 | 8356 | 86.6142 | 52.9423 | 1.7157 | 86137 | 309.9176 | 7.799 | 1.6682 | 12.8176 | 7.9467 | 10.9685 | 79.9524 | 0.10324 | 1 | 1 | 1
13.0156 | 7018 | 72.2965 | 79.599 | 2.2182 | 76731 | 293.2231 | 6.6639 | 2.2644 | 19.5328 | 7.0577 | 15.4414 | 71.4963 | 0.13236 | 1 | 1 | 1
0 | 4264 | 56.7281 | 112.2262 | 3.1319 | 50171 | 236.4174 | 5.0539 | 3.2502 | 31.2633 | 5.4984 | 25.0634 | 53.2515 | 0.13733 | 1 | 1 | 1
0 | 3149 | 45.2057 | 155.5274 | 3.8111 | 35091 | 198.1844 | 4.0225 | 3.6738 | 38.8501 | 4.7515 | 31.9283 | 39.5384 | 0.057348 | 0 | 1 | 0
6.3504 | 5501 | 63.7582 | 104.6581 | 2.8431 | 58716 | 253.4677 | 5.7351 | 2.5842 | 25.4307 | 6.4659 | 20.6745 | 61.2571 | 0.069237 | 1 | 1 | 1
0 | 2673 | 46.4063 | 154.816 | 3.928 | 36866 | 194.15 | 4.0313 | 3.9964 | 37.1204 | 4.7203 | 29.7291 | 39.3774 | 0.08093 | 0 | 0 | 0
0 | 8442 | 86.1438 | 51.0133 | 1.5688 | 88173 | 320.4492 | 7.486 | 1.8216 | 11.3059 | 7.8216 | 10.4392 | 82.2966 | 0.11838 | 1 | 1 | 1
18.0056 | 6905 | 72.0648 | 72.6053 | 2.2445 | 76123 | 281.4167 | 6.5668 | 2.2683 | 21.0638 | 7.2045 | 16.0508 | 72.3376 | 0.090244 | 1 | 1 | 1
15.8767 | 6765 | 69.8075 | 86.4724 | 2.4602 | 64270 | 269.5309 | 6.6571 | 2.6637 | 20.3068 | 6.8179 | 17.7988 | 66.1688 | 0.097678 | 0 | 1 | 0
0 | 5647 | 69.2978 | 107.572 | 2.6458 | 61608 | 274.0755 | 5.6166 | 2.7717 | 24.4669 | 6.7596 | 20.7903 | 64.3448 | 0.12844 | 1 | 1 | 1
11.2987 | 6655 | 71.4516 | 80.5071 | 2.558 | 70324 | 285.7059 | 6.1712 | 2.4812 | 18.6147 | 6.884 | 17.9384 | 67.384 | 0.11419 | 1 | 1 | 1
0 | 555 | 27.7531 | 198.3474 | 4.9259 | 9483 | 144.2065 | 2.0001 | 4.8468 | 49.379 | 2.7628 | 40.1637 | 20.188 | 0.10875 | 0 | 0 | 0
8.0533 | 6474 | 69.3589 | 84.8311 | 2.4842 | 66851 | 269.0123 | 6.4926 | 2.5616 | 20.0204 | 6.6379 | 16.5761 | 65.9243 | 0.108 | 0 | 1 | 0
0 | 656 | 32.3254 | 194.3926 | 5.0364 | 10394 | 154.0755 | 1.6061 | 4.9094 | 49.3425 | 2.972 | 41.0055 | 19.6062 | 0.069937 | 0 | 0 | 0
0 | 4401 | 57.1909 | 121.8649 | 3.3947 | 47570 | 226.8307 | 4.9579 | 3.1431 | 31.4387 | 5.613 | 22.892 | 50.6383 | 0.061071 | 0 | 1 | 0
0 | 7943 | 83.3944 | 52.7266 | 1.6221 | 78887 | 310.1883 | 7.8294 | 1.8239 | 12.355 | 7.8735 | 9.5574 | 80.1868 | 0.082664 | 1 | 1 | 1
0 | 2106 | 44.0917 | 156.1648 | 4.1251 | 28589 | 193.0425 | 3.459 | 4.1375 | 38.5554 | 4.2803 | 31.65 | 35.9524 | 0.12684 | 0 | 0 | 0
0 | 1464 | 39.2295 | 194.6945 | 4.6018 | 19724 | 162.6187 | 2.632 | 4.6425 | 46.6409 | 3.3573 | 37.6219 | 26.8592 | 0.13532 | 0 | 0 | 0
0 | 369 | 29.4297 | 199.5741 | 5.0831 | 10584 | 144.7038 | 2.143 | 4.9659 | 50.6078 | 2.8991 | 40.1026 | 19.3271 | 0.12974 | 0 | 0 | 0
13.0906 | 10280 | 93.9766 | 15.3634 | 0.92521 | 99071 | 340.8369 | 9.0342 | 1.2013 | 5.1016 | 8.9542 | 4.729 | 94.0049 | 0.065781 | 1 | 1 | 1
13.1484 | 5374 | 63.6186 | 114.699 | 3.0133 | 54186 | 251.5478 | 5.4629 | 3.0952 | 25.3003 | 5.9579 | 22.5954 | 55.3502 | 0.14189 | 1 | 1 | 1
0 | 4723 | 57.672 | 121.7746 | 3.5575 | 51848 | 228.8573 | 4.7195 | 3.2803 | 32.0392 | 5.6896 | 26.7939 | 50.1807 | 0.088758 | 1 | 1 | 1
0 | 5253 | 64.6537 | 102.3875 | 2.799 | 58831 | 247.3407 | 5.637 | 2.8407 | 26.8755 | 6.323 | 19.1807 | 60.9266 | 0.13377 | 1 | 1 | 1
0 | 5302 | 64.7902 | 96.674 | 3.0146 | 56219 | 259.9226 | 5.7616 | 2.7012 | 25.5346 | 6.0494 | 21.4888 | 58.3799 | 0.11261 | 0 | 1 | 0
0 | 1935 | 40.3295 | 178.0631 | 4.3984 | 19624 | 181.8023 | 2.9216 | 4.2933 | 41.6386 | 3.9232 | 34.349 | 31.9743 | 0.12934 | 0 | 0 | 0
17.5377 | 9910 | 91.1882 | 30.8585 | 1.1575 | 98616 | 342.9964 | 8.5265 | 1.1124 | 6.8391 | 8.5591 | 5.9887 | 89.7851 | 0.053029 | 1 | 1 | 1
13.7861 | 5224 | 59.7963 | 124.1336 | 3.209 | 49282 | 243.8472 | 4.8419 | 3.2773 | 31.5101 | 5.4526 | 25.7563 | 50.915 | 0.093471 | 1 | 1 | 1
12.1409 | 7372 | 76.4748 | 75.2771 | 2.0282 | 71994 | 297.1004 | 6.5856 | 2.155 | 18.3438 | 7.1754 | 14.1095 | 71.3438 | 0.11064 | 1 | 1 | 1
0 | 1739 | 38.9467 | 175.2853 | 4.361 | 17152 | 178.132 | 2.7811 | 4.4731 | 43.6608 | 3.7661 | 34.7279 | 30.9471 | 0.086985 | 0 | 0 | 0
0 | 719 | 29.069 | 203.378 | 5.0726 | 9830 | 146.6618 | 2.0077 | 4.5752 | 50.2112 | 3.1135 | 40.1202 | 19.6809 | 0.12894 | 0 | 0 | 0
12.9192 | 7562 | 79.3233 | 73.7739 | 1.9027 | 83175 | 306.3998 | 7.5349 | 1.8084 | 17.118 | 7.6206 | 12.7337 | 78.641 | 0.12236 | 0 | 1 | 0
0 | 1025 | 33.332 | 188.2921 | 4.6123 | 19638 | 163.9828 | 2.6819 | 4.6258 | 45.9626 | 3.5398 | 38.5817 | 23.691 | 0.088982 | 0 | 0 | 0
15.5236 | 935 | 31.0717 | 194.427 | 4.7944 | 11609 | 151.6802 | 2.1524 | 4.9526 | 49.409 | 3.3455 | 39.4795 | 25.2346 | 0.093894 | 0 | 0 | 0
0 | 1092 | 34.9231 | 185.1766 | 4.6291 | 15200 | 160.0021 | 2.2223 | 4.7768 | 47.6786 | 3.3946 | 37.9277 | 22.3036 | 0.099141 | 0 | 0 | 0
0 | 1028 | 31.779 | 191.1412 | 4.6977 | 11653 | 161.631 | 2.2853 | 4.7823 | 48.3189 | 3.2663 | 39.3378 | 23.9566 | 0.10451 | 0 | 0 | 0
0 | 6661 | 72.4837 | 74.8856 | 2.2959 | 69795 | 285.2053 | 6.3968 | 2.2806 | 19.7745 | 6.9223 | 17.3624 | 70.0048 | 0.079829 | 1 | 1 | 1
0 | 2282 | 39.0184 | 170.8593 | 4.2364 | 24646 | 183.2345 | 2.8989 | 4.532 | 41.516 | 4.0701 | 35.3526 | 32.4652 | 0.072908 | 0 | 0 | 0
0 | 5279 | 65.5794 | 98.9025 | 2.8896 | 55026 | 252.9166 | 5.6787 | 2.8851 | 22.8765 | 6.3826 | 20.411 | 60.3176 | 0.061273 | 0 | 1 | 0
0 | 526 | 32.5362 | 195.2404 | 4.9824 | 7823 | 145.5044 | 1.9642 | 4.9615 | 49.328 | 3.0835 | 40.8924 | 20.0518 | 0.064033 | 0 | 0 | 0
19.7416 | 7743 | 78.4826 | 64.0773 | 1.9032 | 76049 | 304.2918 | 7.1947 | 2.1644 | 16.1965 | 7.6552 | 12.5489 | 77.7693 | 0.096762 | 1 | 1 | 1
0 | 353 | 26.4111 | 208.9892 | 5.0204 | 10979 | 149.7419 | 1.7912 | 4.935 | 50.9054 | 3.0578 | 40.5654 | 19.4196 | 0.11645 | 0 | 0 | 0
0 | 852 | 31.258 | 196.9331 | 4.9991 | 10619 | 142.4349 | 1.909 | 4.9657 | 48.3292 | 3.1995 | 38.8092 | 19.385 | 0.11659 | 0 | 0 | 0
0 | 7274 | 76.2833 | 66.4099 | 2.2264 | 72154 | 288.488 | 6.8305 | 1.9616 | 16.8688 | 7.211 | 13.8183 | 75.3609 | 0.095649 | 0 | 1 | 0
18.8425 | 391 | 30.822 | 211.0127 | 4.8414 | 11468 | 142.4914 | 2.2206 | 5.0876 | 48.4534 | 3.1426 | 39.8538 | 20.1596 | 0.11188 | 0 | 0 | 0
0 | 5869 | 71.4982 | 85.9598 | 2.7075 | 65778 | 275.6031 | 6.4718 | 2.5219 | 20.1576 | 6.7025 | 18.1876 | 65.7478 | 0.1459 | 1 | 1 | 1
0 | 6993 | 68.1461 | 90.5542 | 2.5557 | 68492 | 272.5431 | 6.1924 | 2.6505 | 24.1076 | 6.4503 | 18.8963 | 66.113 | 0.14823 | 1 | 1 | 1
0 | 5070 | 59.4875 | 112.197 | 3.1575 | 50615 | 240.5932 | 5.6035 | 3.2298 | 28.3379 | 5.8681 | 23.3491 | 56.1497 | 0.13448 | 0 | 1 | 0
2.8478 | 3561 | 51.4154 | 137.3136 | 3.417 | 46470 | 217.5247 | 4.6064 | 3.7676 | 35.8375 | 5.2602 | 27.4639 | 49.3678 | 0.14144 | 1 | 1 | 1
18.4038 | 9766 | 98.3081 | 15.1151 | 0.9993 | 98844 | 351.3384 | 9.0308 | 0.95965 | 4.0841 | 9.1951 | 6.1932 | 93.8588 | 0.063596 | 1 | 1 | 1
0 | 769 | 29.0569 | 198.9022 | 4.9538 | 13800 | 147.1014 | 2.0124 | 5.0249 | 50.8221 | 3.0106 | 39.7763 | 20.3709 | 0.077877 | 0 | 0 | 0
0 | 4444 | 57.8384 | 122.5582 | 3.2866 | 51225 | 232.0035 | 4.8065 | 3.2617 | 28.5191 | 5.589 | 24.3784 | 51.8427 | 0.1454 | 0 | 1 | 0
0 | 1995 | 40.6132 | 173.5728 | 4.5846 | 20037 | 183.0071 | 3.1129 | 4.4434 | 44.6348 | 3.9795 | 33.6865 | 30.8525 | 0.063027 | 0 | 0 | 0
0 | 6024 | 66.6997 | 94.0468 | 2.7416 | 61315 | 262.3308 | 6.1299 | 2.7286 | 23.1956 | 6.1559 | 20.017 | 61.6082 | 0.13746 | 0 | 1 | 0
0 | 416 | 25.912 | 194.6973 | 4.9373 | 13481 | 139.1747 | 2.1004 | 5.1429 | 49.3823 | 3.0232 | 38.8202 | 20.0051 | 0.093921 | 0 | 0 | 0
0 | 5009 | 60.1227 | 113.7415 | 3.0341 | 52611 | 247.5732 | 5.4679 | 2.9797 | 27.6507 | 5.6938 | 22.0358 | 56.5049 | 0.1475 | 0 | 1 | 0
0 | 2931 | 46.6157 | 153.1577 | 3.7337 | 35377 | 210.6158 | 3.8186 | 4.2219 | 39.4212 | 4.3041 | 30.5801 | 37.7839 | 0.12165 | 0 | 0 | 0
13.6845 | 1530 | 34.4089 | 189.3092 | 4.572 | 21329 | 170.5739 | 2.7614 | 4.575 | 46.6004 | 3.4035 | 36.7359 | 25.854 | 0.083704 | 0 | 0 | 0
0 | 6676 | 77.7137 | 75.2085 | 1.9897 | 75895 | 288.4826 | 6.9885 | 2.1488 | 19.6578 | 7.2021 | 16.6297 | 71.8309 | 0.061807 | 1 | 1 | 1
0 | 4216 | 56.7422 | 121.7937 | 3.3291 | 51489 | 240.6422 | 5.2141 | 3.1199 | 30.5791 | 5.6225 | 23.4544 | 53.0514 | 0.073888 | 1 | 1 | 1
15.3616 | 5901 | 63.0901 | 105.826 | 2.9379 | 56824 | 255.2617 | 6.0296 | 2.7772 | 26.4106 | 6.1002 | 22.6783 | 61.2631 | 0.12042 | 1 | 1 | 1
0 | 674 | 28.353 | 201.4367 | 5.0583 | 12079 | 147.1501 | 1.9359 | 4.9842 | 49.5773 | 3.1316 | 40.3666 | 18.9804 | 0.082107 | 0 | 0 | 0
0 | 3464 | 50.6655 | 141.4854 | 3.6856 | 40259 | 202.6854 | 4.0822 | 3.5893 | 37.0636 | 4.7039 | 28.5869 | 43.1004 | 0.14491 | 0 | 1 | 0
0 | 318 | 27.8013 | 204.1023 | 4.8398 | 11999 | 144.3673 | 2.1445 | 4.7838 | 49.4666 | 3.0464 | 41.1492 | 20.3353 | 0.10348 | 0 | 0 | 0
0 | 6614 | 72.7854 | 92.9506 | 2.6523 | 60160 | 278.992 | 6.4035 | 2.4404 | 21.933 | 6.7068 | 18.2745 | 68.1648 | 0.10247 | 1 | 1 | 1
0 | 1494 | 37.2552 | 183.2136 | 4.995 | 17457 | 163.9707 | 2.6086 | 4.7091 | 46.2268 | 3.4088 | 37.1205 | 25.9806 | 0.13072 | 0 | 0 | 0
0 | 514 | 31.6294 | 197.8069 | 5.0761 | 11729 | 154.576 | 2.2094 | 5.0234 | 48.9793 | 2.9893 | 39.3052 | 20.5208 | 0.12972 | 0 | 0 | 0
0 | 5942 | 64.7313 | 96.6156 | 2.8607 | 65868 | 255.5588 | 5.8173 | 2.6463 | 24.6071 | 6.5948 | 20.162 | 61.6917 | 0.1187 | 1 | 1 | 1
0 | 7121 | 75.141 | 79.0712 | 2.2738 | 68119 | 286.7381 | 6.8879 | 2.2652 | 19.962 | 6.9242 | 15.1157 | 71.7484 | 0.14521 | 1 | 1 | 1
0 | 6540 | 66.9978 | 84.7877 | 2.4481 | 63972 | 285.6966 | 6.3088 | 2.4424 | 21.8779 | 7.0488 | 17.0961 | 65.787 | 0.10798 | 1 | 1 | 1
0 | 3349 | 53.0298 | 144.463 | 3.9446 | 38225 | 212.4313 | 4.3314 | 3.6689 | 34.1465 | 4.8353 | 27.2629 | 41.8264 | 0.14005 | 0 | 1 | 0
0 | 2464 | 46.5991 | 152.3733 | 4.0058 | 38320 | 201.39 | 3.6319 | 4.097 | 40.1655 | 4.533 | 32.3147 | 38.2596 | 0.097043 | 0 | 0 | 0
0 | 7934 | 81.3745 | 59.5949 | 2.0124 | 81752 | 301.0039 | 7.6021 | 1.9168 | 14.5285 | 7.4721 | 12.4029 | 78.662 | 0.1262 | 1 | 1 | 1
0 | 3919 | 52.8756 | 133.7912 | 3.5271 | 41034 | 220.786 | 4.7623 | 3.5894 | 34.2637 | 5.5085 | 28.9341 | 48.0584 | 0.073409 | 0 | 1 | 0
0 | 3216 | 47.6307 | 162.0144 | 3.8915 | 34055 | 202.2085 | 3.7537 | 3.9262 | 38.5645 | 4.4378 | 31.1258 | 42.0262 | 0.13505 | 0 | 1 | 0
0 | 908 | 30.0501 | 204.3541 | 4.9758 | 11706 | 148.0294 | 1.785 | 5.0214 | 51.6622 | 3.0129 | 40.8428 | 19.3524 | 0.085278 | 0 | 0 | 0
0 | 2375 | 45.2615 | 158.2396 | 4.134 | 31437 | 192.2191 | 3.6703 | 4.1516 | 39.8276 | 4.5223 | 32.9617 | 36.2644 | 0.1226 | 0 | 0 | 0
9.6737 | 6600 | 72.0224 | 87.1181 | 2.4281 | 67333 | 277.5572 | 6.639 | 2.7103 | 21.8479 | 6.9088 | 18.0876 | 66.2785 | 0.082239 | 0 | 1 | 0
19.6819 | 8878 | 86.9487 | 32.328 | 1.5762 | 91585 | 323.8162 | 8.698 | 1.2732 | 10.7534 | 8.6339 | 8.3129 | 88.1911 | 0.14532 | 1 | 1 | 1
0 | 10166 | 94.1092 | 22.0232 | 1.1088 | 97435 | 355.4528 | 9.1823 | 0.99981 | 5.1095 | 8.86 | 6.696 | 92.8213 | 0.06907 | 1 | 1 | 1
0 | 2637 | 48.6325 | 155.3511 | 3.979 | 33383 | 198.1316 | 3.5786 | 4.1704 | 40.3193 | 4.8031 | 31.762 | 39.9909 | 0.10271 | 0 | 0 | 0
15.6224 | 7682 | 79.5387 | 58.2107 | 1.8214 | 81219 | 299.3787 | 7.361 | 1.8271 | 15.8321 | 7.5615 | 12.2089 | 80.1182 | 0.089456 | 1 | 1 | 1
0 | 8975 | 91.4786 | 38.7572 | 1.4422 | 87306 | 328.8539 | 8.2183 | 1.3715 | 10.7314 | 8.4491 | 7.7164 | 88.305 | 0.10348 | 1 | 1 | 1
0 | 4776 | 55.9803 | 122.3314 | 2.9574 | 49469 | 233.4166 | 5.0742 | 3.1563 | 28.2374 | 5.607 | 24.6629 | 53.5338 | 0.073071 | 0 | 1 | 0
0 | 8519 | 87.647 | 60.8308 | 1.6305 | 88460 | 312.6936 | 7.8931 | 1.7741 | 11.3942 | 7.9344 | 9.5867 | 82.5291 | 0.10037 | 1 | 1 | 1
0 | 644 | 27.7183 | 189.0813 | 5.0938 | 15252 | 148.8631 | 2.1604 | 4.9622 | 48.8678 | 3.1646 | 39.5951 | 20.1088 | 0.063185 | 0 | 0 | 0
16.7609 | 9821 | 91.9427 | 27.6251 | 1.0634 | 97561 | 344.1843 | 8.7566 | 1.0993 | 5.8167 | 8.8705 | 6.3651 | 92.4674 | 0.073109 | 1 | 1 | 1
0 | 7266 | 77.2977 | 66.8989 | 2.1684 | 76161 | 299.7538 | 7.2595 | 2.058 | 18.7492 | 7.3579 | 13.596 | 72.8123 | 0.11719 | 1 | 1 | 1
2.6612 | 2216 | 42.9447 | 152.0983 | 4.2691 | 30566 | 191.7295 | 3.3172 | 4.2952 | 41.0782 | 4.322 | 33.3675 | 34.1154 | 0.096883 | 1 | 0 | 0
0 | 5772 | 66.2618 | 97.6003 | 2.6512 | 62923 | 261.4548 | 6.3101 | 2.6885 | 22.0393 | 6.3442 | 20.5949 | 63.5243 | 0.099691 | 0 | 1 | 0
0 | 535 | 31.988 | 199.1826 | 5.0175 | 7208 | 149.5905 | 1.9934 | 5.0002 | 47.9581 | 2.8853 | 40.3909 | 18.447 | 0.14317 | 0 | 0 | 0
11.0617 | 499 | 28.442 | 203.443 | 4.9904 | 9239 | 145.0182 | 2.0672 | 5.0548 | 49.9141 | 2.6686 | 38.1326 | 20.0956 | 0.071504 | 0 | 0 | 0
9.3182 | 2715 | 52.114 | 155.5404 | 3.8169 | 30724 | 204.1856 | 4.1564 | 3.7851 | 38.1771 | 4.2399 | 29.8148 | 38.5461 | 0.10518 | 0 | 0 | 0
0 | 3780 | 49.4636 | 136.7768 | 3.8968 | 41574 | 217.7267 | 3.952 | 3.7461 | 33.32 | 5.1848 | 29.4889 | 44.7851 | 0.10315 | 0 | 1 | 0
12.7966 | 5559 | 67.189 | 100.1918 | 2.8773 | 54117 | 263.7696 | 5.8163 | 2.9906 | 24.7106 | 6.2578 | 21.5593 | 60.6895 | 0.094518 | 1 | 1 | 1
0 | 2783 | 40.5414 | 170.0159 | 4.1807 | 28929 | 191.3841 | 3.0964 | 4.3075 | 43.8494 | 4.3321 | 33.8412 | 35.1509 | 0.133 | 0 | 0 | 0
0 | 6113 | 67.3721 | 83.8264 | 2.6163 | 64593 | 267.1639 | 5.9072 | 2.5511 | 23.5909 | 6.6129 | 18.6105 | 64.81 | 0.10669 | 0 | 1 | 0
0 | 483 | 26.015 | 193.306 | 5.0044 | 12233 | 156.3439 | 2.1889 | 4.8598 | 47.71 | 3.2862 | 39.0107 | 22.8755 | 0.13204 | 0 | 0 | 0
0 | 1736 | 40.2675 | 177.8218 | 4.2944 | 14499 | 172.469 | 2.6902 | 4.3436 | 45.0023 | 3.8465 | 37.2049 | 28.6998 | 0.136 | 0 | 0 | 0
0 | 3895 | 52.5712 | 137.3986 | 3.6555 | 36391 | 214.7127 | 4.3953 | 3.6718 | 34.8796 | 4.7449 | 27.504 | 44.7164 | 0.057123 | 0 | 1 | 0
0 | 7390 | 72.6453 | 69.82 | 1.9906 | 74643 | 296.7421 | 7.0163 | 1.9241 | 17.0701 | 7.4493 | 14.8891 | 72.8343 | 0.14378 | 0 | 1 | 0
0 | 2307 | 38.0796 | 177.8535 | 4.4563 | 26177 | 183.8255 | 2.9799 | 4.2253 | 42.0407 | 4.0367 | 34.6454 | 31.9588 | 0.12631 | 0 | 0 | 0
0 | 8856 | 84.8803 | 43.0589 | 1.4941 | 90924 | 328.9335 | 8.0143 | 1.3536 | 8.4442 | 8.0779 | 8.203 | 87.4634 | 0.098433 | 1 | 1 | 1
0 | 653 | 29.4098 | 193.7119 | 4.9628 | 13234 | 148.9692 | 2.2069 | 4.9112 | 50.3783 | 3.0792 | 39.6773 | 18.7593 | 0.13199 | 0 | 0 | 0
4.2199 | 4488 | 54.6255 | 134.1529 | 3.5006 | 46309 | 224.9025 | 4.7526 | 3.5109 | 32.4744 | 5.0836 | 28.918 | 50.0685 | 0.072988 | 1 | 1 | 1
0 | 584 | 31.8892 | 200.7771 | 5.0488 | 10031 | 156.3381 | 1.8471 | 5.1652 | 49.3004 | 3.2087 | 40.2213 | 20.4948 | 0.13194 | 0 | 0 | 0
15.6306 | 8706 | 84.1207 | 53.1432 | 1.8524 | 85156 | 322.4363 | 7.715 | 1.6794 | 13.2078 | 8.1257 | 11.3073 | 83.8339 | 0.10563 | 1 | 1 | 1
19.7233 | 5931 | 70.0966 | 103.4756 | 2.7919 | 59565 | 269.3444 | 5.7892 | 2.8449 | 24.7487 | 6.4368 | 21.5511 | 63.1751 | 0.094423 | 0 | 1 | 0
0 | 1537 | 32.9039 | 187.4239 | 4.5442 | 23013 | 165.2624 | 2.5766 | 4.6748 | 45.1814 | 3.5185 | 36.3633 | 26.9187 | 0.10709 | 0 | 0 | 0
0 | 667 | 29.3897 | 208.3601 | 4.9126 | 11975 | 151.564 | 2.1408 | 5.0526 | 49.7065 | 2.7951 | 39.4526 | 19.0223 | 0.12165 | 0 | 0 | 0
10.9574 | 4424 | 56.2533 | 131.0491 | 3.3312 | 48839 | 235.8685 | 5.022 | 3.3091 | 31.4353 | 5.6137 | 23.814 | 51.1667 | 0.077735 | 0 | 1 | 0
0 | 412 | 28.9552 | 207.2165 | 4.7551 | 9726 | 152.2352 | 2.2196 | 5.0981 | 50.7228 | 2.9585 | 39.5303 | 18.8124 | 0.059748 | 0 | 0 | 0
8.8261 | 1435 | 36.8397 | 184.1 | 4.8053 | 18005 | 161.6978 | 2.638 | 4.8493 | 45.0424 | 3.3799 | 37.0367 | 27.0352 | 0.14068 | 0 | 0 | 0
0 | 408 | 31.1299 | 201.1084 | 5.0434 | 5389 | 159.0988 | 2.2701 | 5.1004 | 48.8178 | 2.9023 | 40.0823 | 19.7992 | 0.14505 | 0 | 0 | 0
0 | 1276 | 32.2878 | 185.9312 | 4.4993 | 16956 | 153.7211 | 2.5229 | 4.511 | 45.7709 | 3.2611 | 37.5985 | 25.2823 | 0.11247 | 0 | 0 | 0
8.4233 | 4378 | 56.2807 | 123.2795 | 3.3651 | 46596 | 225.9326 | 4.5165 | 3.2383 | 32.8683 | 5.7394 | 25.6373 | 50.8344 | 0.10107 | 0 | 1 | 0
0 | 8270 | 84.898 | 53.9521 | 1.9556 | 79121 | 310.1949 | 7.646 | 1.6759 | 11.5409 | 8.1644 | 11.0722 | 83.0237 | 0.055392 | 1 | 1 | 1
0 | 9982 | 97.4736 | 23.0626 | 0.93807 | 103203 | 349.1943 | 8.9361 | 1.0113 | 3.565 | 9.157 | 5.3832 | 94.962 | 0.091573 | 1 | 1 | 1
0 | 3071 | 51.4006 | 146.2574 | 3.6925 | 36201 | 207.7632 | 3.9251 | 3.991 | 38.3784 | 4.5273 | 29.2696 | 43.1207 | 0.084029 | 0 | 1 | 0
0 | 2249 | 42.3041 | 169.7898 | 4.225 | 26400 | 185.4926 | 3.1139 | 4.266 | 40.3876 | 3.7685 | 34.4677 | 32.1722 | 0.088339 | 0 | 0 | 0
0 | 548 | 30.2776 | 193.6013 | 4.7927 | 8341 | 141.3222 | 2.0946 | 4.9065 | 49.4788 | 2.9674 | 41.1835 | 19.1175 | 0.12194 | 0 | 0 | 0
9.956 | 2231 | 43.1077 | 152.9879 | 4.2775 | 30401 | 190.9614 | 3.5202 | 4.1774 | 39.7048 | 4.1023 | 34.6693 | 34.7968 | 0.086125 | 0 | 0 | 0
0 | 464 | 28.191 | 201.3411 | 4.8753 | 10926 | 148.4554 | 1.5929 | 4.9423 | 50.3524 | 3.0329 | 40.1618 | 19.5319 | 0.12911 | 0 | 0 | 0
0 | 3322 | 50.568 | 148.5271 | 3.751 | 37310 | 216.6932 | 4.4563 | 3.6903 | 34.8675 | 5.2934 | 29.316 | 43.6509 | 0.14908 | 0 | 1 | 0
0 | 1467 | 33.6406 | 182.1256 | 4.6997 | 14167 | 177.5397 | 2.4832 | 4.7159 | 46.6526 | 3.3681 | 38.5775 | 23.5517 | 0.10463 | 0 | 0 | 0
0 | 4670 | 61.3521 | 117.6824 | 3.1157 | 48126 | 239.0158 | 4.8514 | 3.322 | 28.7646 | 5.4689 | 24.9287 | 53.1692 | 0.07776 | 0 | 1 | 0
0 | 1713 | 35.9974 | 177.4418 | 4.4134 | 18120 | 170.7604 | 2.4795 | 4.4487 | 47.2438 | 3.4511 | 36.0628 | 27.863 | 0.14579 | 0 | 0 | 0
0 | 2731 | 47.9029 | 148.9893 | 3.9081 | 33966 | 202.4972 | 3.8818 | 3.798 | 36.9168 | 4.726 | 30.7219 | 40.7471 | 0.12318 | 0 | 0 | 0
0 | 2360 | 41.8134 | 166.3648 | 4.3029 | 24513 | 191.1473 | 3.1287 | 4.414 | 42.8624 | 4.2996 | 34.105 | 33.2288 | 0.072482 | 0 | 0 | 0
0 | 4706 | 60.1569 | 118.6554 | 3.0123 | 51559 | 245.6288 | 4.984 | 3.2751 | 29.4816 | 5.8054 | 25.4387 | 52.6897 | 0.14944 | 0 | 1 | 0
0 | 7488 | 78.9077 | 68.8236 | 2.0999 | 71824 | 292.0319 | 6.671 | 2.3031 | 17.9165 | 7.0086 | 15.8868 | 73.3631 | 0.051025 | 1 | 1 | 1
0 | 8753 | 84.6156 | 48.1158 | 1.4634 | 88344 | 316.0828 | 8.2016 | 1.7342 | 12.5441 | 8.2685 | 10.7934 | 82.1208 | 0.1076 | 1 | 1 | 1
0 | 1059 | 29.7888 | 195.922 | 4.8901 | 14713 | 149.5291 | 2.0108 | 4.8818 | 52.4606 | 2.9055 | 40.9677 | 21.1738 | 0.11845 | 0 | 0 | 0
0 | 728 | 32.1857 | 189.7457 | 4.9708 | 7247 | 159.858 | 2.1051 | 5.1976 | 50.2094 | 2.7187 | 40.5698 | 20.3051 | 0.068242 | 0 | 0 | 0
1.7905 | 3156 | 49.3374 | 149.6174 | 3.7245 | 40062 | 212.8928 | 4.2707 | 3.6943 | 35.797 | 4.8118 | 31.1291 | 42.9587 | 0.055132 | 0 | 1 | 0
0 | 730 | 28.2643 | 201.2503 | 4.8498 | 7773 | 144.384 | 1.9028 | 5.036 | 51.1076 | 2.9657 | 40.1784 | 20.3697 | 0.050739 | 0 | 0 | 0
0 | 7636 | 74.5042 | 66.0433 | 2.0591 | 79342 | 300.7081 | 7.1739 | 2.2071 | 14.1627 | 7.7467 | 15.6353 | 75.621 | 0.14261 | 1 | 1 | 1
4.4931 | 1934 | 41.6528 | 171.466 | 4.386 | 26241 | 183.7048 | 3.2117 | 4.1402 | 45.4534 | 3.8307 | 34.6185 | 32.741 | 0.10828 | 0 | 0 | 0
0 | 5148 | 60.0426 | 108.6457 | 3.2243 | 54762 | 243.8389 | 5.0639 | 3.1513 | 29.6275 | 6.0292 | 24.2129 | 54.7056 | 0.06711 | 0 | 1 | 0
0 | 6293 | 72.4224 | 97.1641 | 2.7652 | 61990 | 270.8566 | 6.0631 | 2.4253 | 21.5422 | 6.5378 | 18.1565 | 66.8117 | 0.11157 | 1 | 1 | 1
0 | 6784 | 68.3343 | 92.1265 | 2.665 | 65319 | 270.4819 | 6.5494 | 2.7383 | 22.261 | 6.4806 | 18.1682 | 63.1952 | 0.050251 | 1 | 1 | 1
15.8074 | 7986 | 78.6597 | 65.1172 | 1.769 | 77409 | 305.3696 | 7.8993 | 1.7588 | 15.2582 | 7.5724 | 14.4464 | 80.0209 | 0.087368 | 1 | 1 | 1
0 | 2409 | 44.8001 | 156.0783 | 4.1 | 27884 | 189.7976 | 3.1639 | 4.0667 | 38.5519 | 4.4429 | 32.6087 | 34.554 | 0.12679 | 0 | 0 | 0
0 | 100 | 30.1653 | 198.341 | 5.0422 | 8009 | 151.557 | 2.0976 | 5.0502 | 51.3926 | 2.7901 | 40.9649 | 20.1657 | 0.059969 | 0 | 0 | 0
0 | 626 | 35.7569 | 196.7027 | 4.7853 | 13160 | 163.5047 | 2.5495 | 4.8214 | 48.2134 | 3.2765 | 36.4519 | 24.5935 | 0.11037 | 0 | 0 | 0
0 | 3815 | 53.7489 | 138.9593 | 3.4559 | 42543 | 229.3777 | 4.5593 | 3.5868 | 34.685 | 5.1635 | 27.2738 | 47.2241 | 0.081572 | 0 | 1 | 0
0 | 8483 | 83.8623 | 45.4015 | 1.8159 | 85869 | 313.6062 | 7.5953 | 1.7884 | 12.4784 | 7.9788 | 12.2951 | 82.0205 | 0.059856 | 0 | 1 | 0
0 | 3791 | 51.03 | 145.2065 | 3.5825 | 39005 | 207.7422 | 4.0542 | 3.8225 | 39.113 | 5.0216 | 29.7372 | 44.6929 | 0.13246 | 0 | 1 | 0
0 | 2060 | 38.0619 | 171.7361 | 4.2558 | 22637 | 181.5372 | 3.2095 | 4.4758 | 42.6356 | 3.7822 | 35.5115 | 29.9201 | 0.10483 | 0 | 0 | 0
0 | 100 | 30.1467 | 194.4399 | 5.0684 | 9453 | 154.5051 | 2.3222 | 4.9627 | 49.3129 | 3.1384 | 39.4926 | 21.3072 | 0.12912 | 0 | 0 | 0
17.8194 | 4915 | 61.4194 | 110.2513 | 2.9899 | 55627 | 238.0738 | 5.3625 | 2.9046 | 26.7226 | 5.5386 | 23.4258 | 57.1381 | 0.14685 | 0 | 1 | 0
17.8951 | 4847 | 64.1331 | 114.4563 | 3.0174 | 51192 | 246.6596 | 5.1031 | 2.9584 | 28.5642 | 5.9242 | 22.9151 | 55.5418 | 0.068357 | 1 | 1 | 1
10.8064 | 7395 | 75.8454 | 73.8086 | 2.1085 | 75502 | 289.6081 | 6.8899 | 2.2937 | 17.5863 | 7.2992 | 15.4274 | 74.7559 | 0.063694 | 1 | 1 | 1
0 | 2697 | 45.0628 | 152.7178 | 4.0581 | 31504 | 200.445 | 3.5877 | 4.0798 | 39.5616 | 4.3142 | 31.261 | 37.1683 | 0.14809 | 0 | 0 | 0
0 | 799 | 31.9423 | 199.1953 | 4.9549 | 17668 | 152.3679 | 1.8554 | 4.9741 | 51.9533 | 3.0928 | 37.1285 | 20.6822 | 0.07333 | 0 | 0 | 0
8.7707 | 511 | 28.4009 | 195.1113 | 4.9965 | 10277 | 152.2036 | 1.9534 | 4.9377 | 51.1322 | 2.8746 | 38.7958 | 19.9985 | 0.092692 | 0 | 0 | 0
0 | 7047 | 76.2858 | 73.8618 | 2.3039 | 72495 | 293.5501 | 7.0305 | 2.0385 | 18.0286 | 7.167 | 16.2617 | 71.4154 | 0.13363 | 1 | 1 | 1
0 | 3685 | 49.9749 | 140.8118 | 3.5815 | 36146 | 220.4921 | 4.5277 | 3.7523 | 34.5819 | 4.8408 | 28.1409 | 47.9281 | 0.073036 | 0 | 1 | 0
0 | 4884 | 59.0507 | 102.7907 | 3.0683 | 57760 | 256.6267 | 5.5175 | 2.9471 | 27.0009 | 6.0412 | 23.6826 | 57.4487 | 0.12115 | 1 | 1 | 1
0 | 375 | 32.0421 | 194.0336 | 5.1816 | 7766 | 149.5686 | 2.0672 | 4.9729 | 50.9819 | 3.1305 | 38.9787 | 19.5031 | 0.12869 | 0 | 0 | 0
16.8861 | 5000 | 59.3076 | 113.9908 | 3.0213 | 51493 | 241.8533 | 5.2663 | 3.2569 | 27.9268 | 5.6808 | 25.1382 | 54.6512 | 0.09964 | 1 | 1 | 1
0 | 468 | 26.123 | 202.5132 | 5.1552 | 9287 | 147.7244 | 1.8831 | 4.9113 | 51.9411 | 2.9986 | 40.5459 | 20.7905 | 0.098743 | 0 | 0 | 0
11.177 | 1418 | 37.2194 | 170.4 | 4.3518 | 23367 | 174.3001 | 3.1644 | 4.4873 | 44.4127 | 3.8062 | 33.8166 | 28.9246 | 0.07287 | 0 | 0 | 0
0 | 100 | 29.6691 | 203.67 | 4.9069 | 9322 | 149.6631 | 1.7556 | 4.9751 | 47.8538 | 2.9453 | 40.297 | 19.8573 | 0.11259 | 0 | 0 | 0
0 | 2065 | 47.2071 | 158.4711 | 4.0188 | 24950 | 194.5684 | 3.4663 | 4.2013 | 40.726 | 4.2389 | 33.5687 | 35.4584 | 0.070088 | 0 | 0 | 0
0 | 3905 | 50.7688 | 125.8342 | 3.3876 | 42400 | 226.5837 | 4.7635 | 3.3381 | 30.0853 | 5.6823 | 26.4375 | 49.4194 | 0.076267 | 0 | 1 | 0
0 | 1510 | 36.9613 | 182.9239 | 4.7088 | 14842 | 167.6553 | 2.9371 | 4.7295 | 46.2314 | 3.7064 | 38.9291 | 26.3037 | 0.10964 | 0 | 0 | 0
0 | 4771 | 60.2682 | 110.7575 | 3.1615 | 53680 | 252.6741 | 5.1443 | 3.1154 | 27.8227 | 5.8402 | 23.0323 | 53.7726 | 0.07775 | 0 | 1 | 0
0 | 386 | 29.9186 | 196.1047 | 5.1119 | 13086 | 154.7211 | 1.9595 | 5.1073 | 47.8392 | 3.0632 | 38.4558 | 19.3615 | 0.096382 | 0 | 0 | 0
0 | 204 | 28.6672 | 193.4883 | 4.7473 | 9260 | 145.7782 | 1.8355 | 5.0061 | 51.5436 | 2.9732 | 40.4942 | 20.8067 | 0.14504 | 0 | 0 | 0
0 | 584 | 31.8024 | 192.3403 | 4.7962 | 11429 | 143.234 | 2.2369 | 4.846 | 52.2383 | 2.9223 | 39.5165 | 21.1456 | 0.10947 | 0 | 0 | 0
0 | 1019 | 32.8779 | 197.0696 | 4.8832 | 15508 | 147.183 | 2.1183 | 4.8255 | 48.0587 | 3.4126 | 38.7737 | 22.7798 | 0.12509 | 0 | 0 | 0
0 | 7719 | 76.8159 | 65.8947 | 2.0807 | 77786 | 303.5417 | 7.1322 | 1.855 | 16.1078 | 7.4679 | 13.6916 | 75.3707 | 0.1203 | 1 | 1 | 1
0 | 7503 | 79.6782 | 74.8603 | 2.1601 | 74526 | 283.2259 | 7.441 | 2.2433 | 16.7061 | 7.4371 | 14.8648 | 75.5565 | 0.14528 | 0 | 1 | 0
0 | 5195 | 64.3606 | 111.7883 | 3.0828 | 57071 | 244.9734 | 5.237 | 3.0016 | 27.8058 | 6.3645 | 21.6858 | 57.6291 | 0.060684 | 0 | 1 | 0
0 | 6354 | 70.583 | 95.2292 | 2.4825 | 61424 | 265.6366 | 6.0725 | 2.6369 | 22.7855 | 6.6476 | 20.2075 | 64.1343 | 0.068371 | 1 | 1 | 1
0 | 1761 | 43.5491 | 181.1537 | 4.3171 | 23520 | 179.4844 | 3.1763 | 4.4601 | 45.347 | 3.7818 | 35.4098 | 33.5283 | 0.11858 | 0 | 0 | 0
0 | 7251 | 78.4784 | 73.9598 | 2.151 | 74381 | 291.2458 | 7.2876 | 2.0937 | 18.1496 | 7.3526 | 15.6618 | 71.653 | 0.13463 | 1 | 1 | 1
0 | 10245 | 95.2228 | 18.3075 | 0.8238 | 101143 | 341.6575 | 8.885 | 1.1478 | 4.9105 | 8.9885 | 2.6777 | 95.8399 | 0.12465 | 1 | 1 | 1
7.5254 | 3291 | 48.2011 | 144.0533 | 3.6969 | 37576 | 211.4374 | 4.2814 | 3.8183 | 37.4649 | 4.8652 | 31.1381 | 41.6631 | 0.064765 | 0 | 1 | 0
0 | 736 | 33.169 | 197.5276 | 4.8945 | 14004 | 157.412 | 2.1847 | 4.8131 | 49.2328 | 2.947 | 38.0841 | 20.1944 | 0.11798 | 0 | 0 | 0
10.8866 | 1095 | 30.6976 | 197.1093 | 4.8521 | 12836 | 154.962 | 2.1474 | 4.8577 | 48.8341 | 3.0926 | 39.9741 | 22.4622 | 0.11282 | 0 | 0 | 0
0 | 410 | 32.1957 | 201.9693 | 4.9965 | 11418 | 144.4256 | 2.1706 | 5.0405 | 48.985 | 3.0777 | 38.6614 | 19.8155 | 0.10369 | 0 | 0 | 0
0 | 7710 | 77.6943 | 66.1463 | 2.0774 | 78690 | 299.6963 | 7.0867 | 1.9849 | 17.0501 | 7.4766 | 13.6093 | 74.9084 | 0.10641 | 1 | 1 | 1
17.93 | 6656 | 71.6654 | 84.4119 | 2.304 | 63051 | 275.4266 | 6.1632 | 2.4422 | 22.4588 | 6.8159 | 18.2855 | 66.5903 | 0.11071 | 1 | 1 | 1
0 | 1976 | 37.6213 | 175.3253 | 4.4076 | 26654 | 179.611 | 2.6859 | 4.4534 | 42.4538 | 4.0014 | 34.3864 | 30.9843 | 0.068101 | 0 | 0 | 0
3.0061 | 7458 | 76.9224 | 68.206 | 1.9279 | 75143 | 296.1107 | 7.1547 | 2.06 | 18.2688 | 7.4167 | 14.394 | 74.842 | 0.083247 | 1 | 1 | 1
0 | 139 | 28.2313 | 193.4596 | 4.9865 | 10802 | 142.2183 | 2.0532 | 5.0278 | 50.5401 | 2.7843 | 38.4721 | 20.4274 | 0.11124 | 0 | 0 | 0
0 | 8229 | 82.8542 | 58.5806 | 2.0057 | 79350 | 293.3893 | 7.4003 | 1.9572 | 16.4484 | 7.3625 | 14.2358 | 79.1038 | 0.057943 | 1 | 1 | 1
0 | 7399 | 77.0414 | 63.1548 | 2.1192 | 74891 | 293.9424 | 6.9587 | 1.9956 | 16.784 | 7.5938 | 14.4387 | 76.163 | 0.12101 | 1 | 1 | 1
0 | 1964 | 38.8767 | 176.8944 | 4.3251 | 22177 | 183.2509 | 3.1154 | 4.3855 | 42.7389 | 4.0587 | 36.6505 | 30.2439 | 0.12455 | 0 | 0 | 0
0 | 3695 | 48.3094 | 140.4658 | 3.6203 | 38344 | 207.1088 | 4.3086 | 3.555 | 36.4459 | 5.2084 | 30.4061 | 41.5199 | 0.064382 | 0 | 1 | 0
0 | 10087 | 92.2441 | 30.524 | 1.1746 | 99504 | 355.621 | 9.1964 | 1.1446 | 5.8258 | 8.9436 | 4.2067 | 94.1799 | 0.078408 | 1 | 1 | 1
0 | 3821 | 49.0871 | 145.4256 | 3.8162 | 41234 | 216.4952 | 4.1963 | 3.7641 | 38.0164 | 4.7563 | 28.9765 | 46.5095 | 0.073109 | 0 | 1 | 0
0 | 3281 | 45.9798 | 159.1452 | 3.8965 | 36432 | 215.2356 | 3.9513 | 3.8778 | 36.3769 | 4.528 | 31.0392 | 42.2208 | 0.070992 | 0 | 1 | 0
0 | 4092 | 56.0056 | 131.4075 | 3.4417 | 46984 | 236.1907 | 4.9687 | 3.2139 | 31.0697 | 5.4019 | 25.299 | 52.1826 | 0.086667 | 0 | 1 | 0
0 | 1994 | 38.6258 | 169.9549 | 4.3503 | 28992 | 178.9009 | 2.8884 | 4.128 | 43.6781 | 3.8276 | 33.9918 | 31.3843 | 0.12546 | 0 | 0 | 0
9.4475 | 3218 | 53.4287 | 144.1448 | 3.9142 | 36993 | 212.055 | 4.4323 | 3.4662 | 35.5493 | 5.2588 | 28.1165 | 44.3849 | 0.090672 | 0 | 1 | 0
18.5955 | 6394 | 69.9734 | 87.4783 | 2.4579 | 63929 | 278.1675 | 6.3462 | 2.6879 | 20.395 | 6.706 | 17.1018 | 66.7056 | 0.10348 | 1 | 1 | 1
0 | 3055 | 49.9424 | 153.4142 | 4.1333 | 35999 | 206.3131 | 3.9061 | 3.6978 | 37.7944 | 4.581 | 30.4047 | 41.9759 | 0.062266 | 0 | 1 | 0
0 | 1112 | 34.871 | 177.4083 | 4.6678 | 18656 | 164.4457 | 2.9357 | 4.5977 | 44.3168 | 3.3311 | 37.4075 | 25.5272 | 0.11145 | 0 | 0 | 0
19.3437 | 4440 | 57.1439 | 127.7092 | 3.2105 | 45215 | 229.7042 | 4.5716 | 3.4686 | 29.9221 | 5.5423 | 24.3306 | 49.0369 | 0.14991 | 1 | 1 | 1
0 | 3262 | 49.0317 | 152.4274 | 3.9068 | 33844 | 201.6792 | 3.9121 | 3.7599 | 39.3152 | 4.6825 | 32.7382 | 39.3426 | 0.12291 | 0 | 1 | 0
0 | 9293 | 91.5373 | 32.7028 | 1.2178 | 94511 | 339.573 | 8.7486 | 1.1627 | 5.4473 | 8.9269 | 6.4299 | 94.2233 | 0.098492 | 1 | 1 | 1
10.5236 | 1501 | 35.5004 | 185.5623 | 4.7999 | 13837 | 156.9925 | 2.4057 | 4.7283 | 48.9544 | 3.1735 | 37.64 | 23.5493 | 0.097133 | 0 | 0 | 0
0 | 1494 | 36.1613 | 181.9992 | 4.5573 | 14691 | 178.2307 | 2.5459 | 4.5543 | 46.082 | 3.616 | 36.1234 | 27.2604 | 0.14225 | 0 | 0 | 0
0 | 484 | 27.8612 | 201.143 | 5.0317 | 9128 | 147.3374 | 1.5884 | 5.0045 | 51.2862 | 3.3336 | 41.3803 | 20.3284 | 0.090785 | 0 | 0 | 0
0 | 995 | 32.3648 | 192.2646 | 4.8578 | 13918 | 162.1052 | 2.2693 | 4.6111 | 47.0072 | 3.3197 | 36.5138 | 24.3326 | 0.12264 | 0 | 0 | 0
0 | 6303 | 71.8939 | 91.2663 | 2.2983 | 66186 | 279.4873 | 6.4761 | 2.3254 | 20.0503 | 6.9 | 17.3392 | 67.6237 | 0.111 | 1 | 1 | 1
0 | 4289 | 56.176 | 126.6011 | 3.3305 | 50966 | 227.406 | 5.1564 | 3.3314 | 31.9145 | 5.4334 | 26.8265 | 52.9854 | 0.11267 | 1 | 1 | 1
0 | 5271 | 60.0169 | 107.0659 | 2.7633 | 59072 | 258.464 | 5.7948 | 2.6593 | 27.7506 | 6.1259 | 19.8527 | 59.977 | 0.058373 | 0 | 1 | 0
0 | 332 | 27.9386 | 204.4162 | 5.0435 | 12941 | 152.1376 | 2.0732 | 5.1877 | 51.3616 | 3.1267 | 39.2478 | 19.4266 | 0.11658 | 0 | 0 | 0
0 | 6045 | 68.136 | 98.6639 | 2.6144 | 61286 | 262.1184 | 6.2593 | 2.89 | 23.6334 | 6.2239 | 20.0991 | 62.3968 | 0.1142 | 0 | 1 | 0
7.8231 | 635 | 31.8301 | 190.5521 | 4.8899 | 14271 | 160.0975 | 2.4051 | 4.6889 | 50.8606 | 2.8672 | 39.0476 | 21.9374 | 0.12417 | 0 | 0 | 0
0 | 10091 | 95.486 | 16.3421 | 1.1365 | 99662 | 348.9715 | 9.3563 | 0.91099 | 3.6504 | 9.2074 | 5.7301 | 94.2902 | 0.11775 | 1 | 1 | 1
0 | 644 | 30.4118 | 203.7888 | 5.0808 | 9625 | 150.3913 | 1.9488 | 5.1666 | 49.7193 | 3.0571 | 39.4358 | 20.3922 | 0.13798 | 0 | 0 | 0
0 | 5922 | 66.3 | 97.49 | 2.7093 | 62657 | 267.1119 | 6.1266 | 2.7761 | 25.9 | 6.3181 | 20.1951 | 58.494 | 0.14974 | 1 | 1 | 1
0 | 4940 | 55.7605 | 119.7655 | 3.1741 | 45700 | 231.6286 | 4.8886 | 3.3562 | 31.7155 | 5.8195 | 27.5633 | 50.5245 | 0.069099 | 0 | 1 | 0
0 | 569 | 28.9295 | 195.1797 | 5.0025 | 9656 | 157.4134 | 1.8161 | 5.107 | 51.8745 | 2.9589 | 40.4722 | 18.7597 | 0.13885 | 0 | 0 | 0
0 | 6588 | 69.5534 | 91.5491 | 2.5383 | 68713 | 267.1907 | 6.1118 | 2.6456 | 22.6907 | 6.3134 | 17.2411 | 65.4772 | 0.079211 | 0 | 1 | 0
0 | 948 | 28.0324 | 202.7399 | 5.0031 | 9826 | 153.7931 | 2.0242 | 5.0039 | 51.0621 | 3.0374 | 39.3947 | 17.9346 | 0.076199 | 0 | 0 | 0
0 | 468 | 30.7125 | 204.0103 | 5.0133 | 10448 | 150.5179 | 2.1603 | 4.9158 | 48.7338 | 3.0633 | 37.9248 | 18.0888 | 0.072452 | 0 | 0 | 0
0 | 8098 | 79.5624 | 70.8147 | 2.0556 | 77562 | 295.5358 | 7.3012 | 2.1023 | 16.3117 | 7.4108 | 14.9288 | 73.5853 | 0.10462 | 1 | 1 | 1
12.5335 | 5246 | 56.2724 | 109.3456 | 3.0505 | 54784 | 247.291 | 5.0466 | 3.3131 | 28.369 | 5.717 | 22.8198 | 55.599 | 0.10269 | 0 | 1 | 0
0 | 253 | 30.9634 | 196.8654 | 5.0508 | 12409 | 152.9999 | 1.9683 | 5.1695 | 48.6523 | 2.818 | 38.7305 | 22.0064 | 0.13505 | 0 | 0 | 0
0 | 801 | 29.6465 | 190.8581 | 5.1844 | 7387 | 144.8057 | 1.9269 | 4.9597 | 48.7058 | 2.9902 | 38.7061 | 20.9556 | 0.093904 | 0 | 0 | 0
0 | 5245 | 64.4601 | 114.3344 | 2.9585 | 55308 | 250.6083 | 6.052 | 2.7398 | 26.545 | 6.3453 | 23.6337 | 58.8451 | 0.12835 | 0 | 1 | 0
0 | 625 | 28.9665 | 190.2252 | 4.9916 | 14143 | 148.3265 | 1.9739 | 4.972 | 50.1547 | 2.9949 | 40.4282 | 21.4521 | 0.14743 | 0 | 0 | 0
16.0242 | 3329 | 50.0105 | 153.0543 | 4.0451 | 33789 | 203.3912 | 3.7749 | 3.5996 | 37.9518 | 4.5658 | 29.4746 | 40.4758 | 0.069431 | 0 | 1 | 0
0 | 708 | 29.6582 | 204.0603 | 4.9692 | 11304 | 153.3469 | 1.9763 | 5.0653 | 50.8825 | 2.8988 | 39.5765 | 21.6795 | 0.058367 | 0 | 0 | 0
4.0498 | 4275 | 57.1897 | 129.1557 | 3.5013 | 49154 | 225.5225 | 5.0116 | 3.2835 | 31.212 | 5.4365 | 25.9552 | 51.0161 | 0.08498 | 0 | 1 | 0
0 | 6287 | 71.7066 | 95.8811 | 2.5739 | 70689 | 278.7911 | 6.7098 | 2.3602 | 19.9251 | 6.8828 | 17.4588 | 69.8174 | 0.14582 | 1 | 1 | 1
2.317 | 9323 | 92.3497 | 23.9622 | 0.85048 | 93823 | 342.63 | 8.324 | 1.0338 | 6.5274 | 8.7405 | 6.9904 | 89.7853 | 0.12828 | 1 | 1 | 1
0 | 1776 | 36.464 | 180.7593 | 4.6706 | 19122 | 173.7256 | 2.5838 | 4.5545 | 46.5282 | 3.5911 | 36.6295 | 27.6554 | 0.095425 | 0 | 0 | 0
0 | 1770 | 37.7082 | 170.6779 | 4.4839 | 19885 | 166.4925 | 2.7386 | 4.4164 | 45.2703 | 3.8141 | 36.7125 | 26.8484 | 0.059308 | 0 | 0 | 0
0 | 3107 | 44.9124 | 156.9213 | 4.1226 | 38260 | 198.9266 | 3.6792 | 4.091 | 37.4669 | 4.4174 | 31.6207 | 38.8108 | 0.079631 | 0 | 1 | 0
0 | 9269 | 92.3554 | 21.6952 | 0.93679 | 95667 | 344.8274 | 9.2254 | 0.85868 | 5.1387 | 8.7728 | 5.74 | 93.0625 | 0.13869 | 1 | 1 | 1
0 | 6370 | 70.7702 | 95.9317 | 2.5974 | 61585 | 262.0304 | 6.1444 | 2.6675 | 22.5258 | 6.4569 | 19.3484 | 65.929 | 0.065399 | 1 | 1 | 1
9.2214 | 5943 | 65.5391 | 90.4001 | 2.6217 | 67776 | 265.5648 | 6.4828 | 2.7339 | 24.3415 | 6.7663 | 18.6235 | 64.8847 | 0.11543 | 1 | 1 | 1
0 | 9291 | 90.518 | 29.9759 | 1.1388 | 102212 | 335.8518 | 8.56 | 1.2652 | 6.6379 | 8.941 | 6.3205 | 92.4082 | 0.11131 | 1 | 1 | 1
0 | 180 | 26.9111 | 208.1332 | 5.121 | 12862 | 146.9757 | 1.7491 | 4.8901 | 50.6332 | 3.0173 | 40.1235 | 20.8762 | 0.081057 | 0 | 0 | 0
0 | 932 | 29.7867 | 188.449 | 5.1629 | 10152 | 163.7787 | 2.4191 | 4.7984 | 49.1421 | 3.1579 | 38.2035 | 23.1205 | 0.10905 | 0 | 0 | 0
0 | 1830 | 37.7088 | 180.1717 | 4.4455 | 20797 | 183.8034 | 2.9873 | 4.3826 | 44.1005 | 3.9021 | 35.7799 | 30.859 | 0.12373 | 0 | 0 | 0
0 | 3963 | 52.4346 | 128.1286 | 3.7532 | 39522 | 219.4368 | 4.2105 | 3.3986 | 34.6777 | 5.1093 | 28.7967 | 49.0514 | 0.055901 | 0 | 1 | 0
0 | 851 | 33.1704 | 195.8767 | 5.0245 | 17951 | 164.0456 | 2.3924 | 4.7296 | 46.2501 | 3.2625 | 37.559 | 22.012 | 0.12971 | 0 | 0 | 0
0 | 661 | 30.6863 | 202.0031 | 5.2909 | 9811 | 148.889 | 2.2257 | 5.0709 | 48.743 | 2.9796 | 40.4801 | 19.4218 | 0.096028 | 0 | 0 | 0
0 | 7114 | 76.6098 | 72.4067 | 2.2925 | 73728 | 284.8803 | 6.9741 | 2.0658 | 18.9073 | 7.3397 | 16.0864 | 73.7819 | 0.07221 | 1 | 1 | 1
0 | 308 | 28.8713 | 203.5277 | 5.099 | 9229 | 152.9606 | 2.059 | 5.1739 | 49.0095 | 2.9389 | 41.854 | 20.0077 | 0.10393 | 0 | 0 | 0
0 | 2819 | 47.7516 | 161.9371 | 4.1081 | 26557 | 195.9621 | 3.5801 | 4.1753 | 39.9816 | 4.4152 | 34.4162 | 38.0413 | 0.055897 | 0 | 0 | 0
10.3669 | 1425 | 35.35 | 186.7196 | 4.5529 | 15744 | 165.9683 | 2.7048 | 4.5391 | 47.7659 | 3.6395 | 37.2605 | 25.4399 | 0.13417 | 0 | 0 | 0
0 | 3828 | 55.2154 | 133.9944 | 3.7345 | 46254 | 218.9948 | 4.6331 | 3.7118 | 32.937 | 5.2096 | 27.7718 | 47.1289 | 0.14922 | 0 | 1 | 0
0 | 2922 | 45.7968 | 152.3943 | 3.9168 | 32807 | 200.5359 | 3.572 | 3.9728 | 38.859 | 4.6887 | 31.0615 | 38.2127 | 0.11776 | 0 | 0 | 0
0 | 399 | 28.7609 | 204.5887 | 4.76 | 5583 | 152.4838 | 1.9239 | 5.1479 | 51.5862 | 2.9999 | 39.5006 | 20.8077 | 0.081812 | 0 | 0 | 0
0 | 652 | 30.5057 | 195.3553 | 5.1832 | 11590 | 152.5246 | 2.015 | 5.0121 | 47.6889 | 2.8344 | 40.4641 | 19.6137 | 0.13928 | 0 | 0 | 0
0 | 4478 | 53.8731 | 124.8047 | 3.3675 | 46059 | 233.7414 | 4.8008 | 3.4761 | 30.939 | 5.5799 | 24.6489 | 50.4866 | 0.08119 | 0 | 1 | 0
12.0197 | 811 | 31.4363 | 182.6485 | 4.8103 | 15087 | 160.388 | 2.4714 | 4.8386 | 46.405 | 3.3179 | 38.626 | 23.8059 | 0.086149 | 0 | 0 | 0
0 | 6387 | 69.8253 | 95.4724 | 2.5533 | 61509 | 264.9015 | 6.0959 | 2.6479 | 24.4626 | 6.5521 | 19.8696 | 63.3212 | 0.14222 | 1 | 1 | 1
0 | 3605 | 51.7416 | 150.1605 | 3.7776 | 37051 | 216.31 | 4.356 | 3.6406 | 34.7253 | 5.1209 | 29.5327 | 45.9597 | 0.11205 | 0 | 1 | 0
2.5827 | 6386 | 70.3898 | 88.9481 | 2.4491 | 65082 | 271.9789 | 6.2977 | 2.5317 | 22.3161 | 6.9368 | 17.3303 | 68.1084 | 0.088019 | 1 | 1 | 1
0 | 789 | 32.4225 | 194.0473 | 5.0216 | 15266 | 144.8525 | 1.8854 | 5.0444 | 48.6295 | 2.9703 | 39.5643 | 20.3813 | 0.094206 | 0 | 0 | 0
0 | 4997 | 58.3597 | 124.6514 | 3.2489 | 53216 | 247.0017 | 5.4842 | 3.3229 | 28.903 | 5.5871 | 25.6449 | 56.6753 | 0.11801 | 0 | 1 | 0
0 | 6178 | 72.7062 | 89.9014 | 2.6579 | 64220 | 266.7009 | 6.0222 | 2.7604 | 23.1346 | 6.3178 | 17.1477 | 64.6214 | 0.11528 | 1 | 1 | 1
0 | 9626 | 91.1003 | 34.3292 | 1.1363 | 94551 | 334.7467 | 9.2068 | 1.2752 | 7.4595 | 8.7115 | 8.6365 | 90.2485 | 0.086362 | 1 | 1 | 1
16.8092 | 785 | 28.6237 | 199.6708 | 5.0016 | 10230 | 147.0998 | 1.6879 | 4.8074 | 50.2036 | 3.0153 | 38.3367 | 19.7744 | 0.061944 | 0 | 0 | 0
0 | 655 | 34.6573 | 194.4444 | 4.7811 | 17994 | 156.1875 | 2.209 | 4.9312 | 47.2277 | 3.1296 | 39.7806 | 23.3705 | 0.092101 | 0 | 0 | 0
0 | 628 | 30.5892 | 200.2073 | 4.5627 | 12873 | 158.2582 | 2.2952 | 4.9047 | 48.7825 | 3.2324 | 38.7777 | 23.604 | 0.117 | 0 | 0 | 0
0 | 874 | 30.1253 | 192.7971 | 5.0055 | 10665 | 156.5428 | 2.0781 | 4.9439 | 50.1879 | 2.9287 | 39.6638 | 21.197 | 0.076585 | 0 | 0 | 0
0 | 4865 | 64.6863 | 112.47 | 3.1955 | 54295 | 243.5237 | 5.1648 | 3.08 | 25.9556 | 6.0156 | 24.6451 | 55.3241 | 0.13843 | 1 | 1 | 1
0 | 7207 | 77.0508 | 72.0513 | 1.8487 | 73053 | 287.4228 | 7.5872 | 1.7585 | 17.2589 | 7.5322 | 14.9512 | 75.9762 | 0.083935 | 1 | 1 | 1
0 | 2017 | 39.7181 | 172.1257 | 4.4798 | 23150 | 181.4858 | 2.9321 | 4.5817 | 43.3636 | 3.9186 | 36.8068 | 30.9837 | 0.070469 | 0 | 0 | 0
0 | 5567 | 65.7105 | 99.2391 | 2.9017 | 56016 | 251.7526 | 5.6642 | 2.8666 | 28.2262 | 6.1681 | 23.9659 | 59.8749 | 0.092024 | 1 | 1 | 1
0 | 647 | 32.1847 | 199.342 | 5.1452 | 5000 | 147.958 | 1.9847 | 5.2149 | 50.242 | 3.0335 | 39.069 | 20.7648 | 0.073766 | 0 | 0 | 0
0 | 5651 | 65.0675 | 99.0541 | 2.8499 | 55586 | 266.5783 | 5.6177 | 3.1191 | 25.1966 | 6.6175 | 21.2642 | 59.8236 | 0.095472 | 1 | 1 | 1
15.1334 | 396 | 32.8897 | 198.0748 | 4.9728 | 9896 | 143.26 | 1.854 | 4.6797 | 51.6091 | 2.8442 | 39.9813 | 20.2742 | 0.058872 | 0 | 0 | 0
0 | 1630 | 38.9015 | 180.9192 | 4.4268 | 26087 | 175.5382 | 2.8805 | 4.3431 | 42.8495 | 3.9778 | 34.9917 | 31.4443 | 0.093745 | 0 | 0 | 0
0 | 7011 | 75.1795 | 77.0564 | 2.2933 | 71374 | 279.2056 | 6.4478 | 2.2785 | 18.7297 | 7.0776 | 15.7305 | 70.0145 | 0.12386 | 1 | 1 | 1
0 | 445 | 28.9881 | 206.5574 | 4.8599 | 11125 | 143.2826 | 2.0442 | 5.008 | 49.5982 | 2.9766 | 37.9408 | 19.4907 | 0.078231 | 0 | 0 | 0
0 | 541 | 30.352 | 205.1392 | 4.9552 | 12444 | 147.1788 | 1.7969 | 4.8869 | 50.6432 | 2.865 | 39.8315 | 19.932 | 0.14842 | 0 | 0 | 0
1.5321 | 6320 | 72.1575 | 88.4208 | 2.5273 | 71429 | 275.3 | 6.4835 | 2.6044 | 23.8925 | 7.0324 | 18.3113 | 69.591 | 0.06847 | 1 | 1 | 1
0 | 4161 | 54.3289 | 129.9146 | 3.4925 | 45477 | 230.4135 | 4.4334 | 3.6687 | 33.4873 | 5.4142 | 26.2793 | 47.3886 | 0.084332 | 0 | 1 | 0
0 | 496 | 28.4157 | 201.2019 | 4.9456 | 8213 | 147.5109 | 2.1952 | 4.815 | 49.6485 | 3.1164 | 41.3009 | 20.5678 | 0.099198 | 0 | 0 | 0
0 | 583 | 30.0446 | 198.4557 | 4.9668 | 10859 | 154.5896 | 2.2055 | 5.0483 | 48.8826 | 3.0925 | 40.8443 | 20.2897 | 0.13434 | 0 | 0 | 0
0 | 618 | 31.7218 | 197.3261 | 4.9119 | 13376 | 158.1915 | 2.1151 | 4.854 | 47.8263 | 2.7248 | 39.7951 | 20.9551 | 0.093476 | 0 | 0 | 0
0 | 7087 | 77.6846 | 66.3191 | 2.0367 | 78814 | 308.6209 | 7.2058 | 2.0589 | 14.4641 | 7.5094 | 13.3685 | 74.7188 | 0.12356 | 1 | 1 | 1
0 | 7882 | 85.9955 | 53.045 | 1.8381 | 80508 | 307.8645 | 7.874 | 1.6807 | 13.8078 | 7.6894 | 13.4706 | 80.3446 | 0.051501 | 1 | 1 | 1
0 | 8140 | 82.85 | 63.2785 | 1.7819 | 83541 | 319.352 | 7.724 | 1.8819 | 12.6787 | 8.013 | 12.0919 | 79.1222 | 0.052559 | 1 | 1 | 1
0 | 688 | 31.333 | 191.6833 | 4.8126 | 14745 | 156.0061 | 2.0258 | 5.0626 | 49.2646 | 3.2215 | 38.5457 | 19.5754 | 0.053795 | 0 | 0 | 0
0 | 6817 | 73.2029 | 85.2409 | 2.4783 | 71493 | 287.1991 | 6.3857 | 2.387 | 19.7606 | 7.0564 | 17.0758 | 69.0705 | 0.052315 | 1 | 1 | 1
0 | 5499 | 65.5442 | 102.4298 | 2.7331 | 60625 | 253.3427 | 5.8887 | 3.0136 | 24.5704 | 6.5395 | 21.9609 | 60.437 | 0.070448 | 0 | 1 | 0
0 | 6759 | 75.4016 | 86.4155 | 2.3995 | 66132 | 278.4537 | 6.391 | 2.3505 | 19.1443 | 6.6813 | 18.3396 | 68.0641 | 0.10959 | 1 | 1 | 1
13.741 | 3772 | 52.433 | 140.2194 | 3.7449 | 39552 | 222.8955 | 4.5732 | 3.6431 | 33.1691 | 4.8358 | 27.7798 | 45.3536 | 0.12904 | 0 | 1 | 0
0 | 1182 | 36.7157 | 189.0772 | 4.4318 | 18470 | 161.0675 | 2.6249 | 4.6921 | 48.4055 | 3.6766 | 36.8707 | 26.4445 | 0.10676 | 0 | 0 | 0
0 | 638 | 31.93 | 198.1763 | 4.8992 | 14482 | 146.7748 | 2.0017 | 4.9855 | 49.5394 | 2.7887 | 40.6394 | 19.5241 | 0.05813 | 0 | 0 | 0
0 | 681 | 33.0235 | 192.8808 | 5.0076 | 11405 | 144.075 | 2.1509 | 5.0819 | 49.6421 | 3.0043 | 39.5103 | 21.4595 | 0.12036 | 0 | 0 | 0
0 | 9911 | 93.9852 | 37.4113 | 1.047 | 97674 | 342.8681 | 9 | 1.2026 | 6.062 | 8.7952 | 8.0402 | 94.777 | 0.1053 | 1 | 1 | 1
0 | 543 | 27.6537 | 198.5579 | 4.8213 | 8458 | 148.8684 | 1.9407 | 4.9267 | 51.0533 | 3.0125 | 39.4888 | 19.721 | 0.081619 | 0 | 0 | 0
0 | 7135 | 72.2733 | 68.7304 | 2.2468 | 73962 | 301.3456 | 6.8473 | 2.2811 | 19.3354 | 7.1135 | 15.7613 | 71.9766 | 0.06768 | 1 | 1 | 1
0 | 7329 | 76.9371 | 73.7059 | 1.8952 | 76754 | 293.3183 | 7.1783 | 2.1503 | 17.8212 | 7.3043 | 14.8323 | 73.7542 | 0.0581 | 1 | 1 | 1
0 | 6341 | 69.3686 | 92.8703 | 2.895 | 62438 | 261.3657 | 6.4261 | 2.6529 | 23.1175 | 6.2986 | 20.1998 | 64.0063 | 0.099473 | 0 | 1 | 0
0 | 5796 | 64.0031 | 110.2785 | 3.0263 | 56272 | 254.7423 | 5.7524 | 3.1093 | 26.1336 | 6.3139 | 24.5037 | 58.286 | 0.13412 | 1 | 1 | 1
0 | 2832 | 43.7444 | 160.4231 | 4.0216 | 28441 | 181.5065 | 3.9225 | 4.0018 | 37.9727 | 4.3053 | 33.6918 | 36.6716 | 0.060069 | 0 | 0 | 0
0 | 162 | 29.895 | 206.291 | 4.9632 | 7363 | 153.7456 | 1.7939 | 5.1475 | 49.2889 | 3.0214 | 39.604 | 20.0891 | 0.060609 | 0 | 0 | 0
0 | 7199 | 76.4868 | 69.6598 | 1.939 | 70719 | 297.5921 | 6.8907 | 2.0785 | 19.8301 | 7.1539 | 15.332 | 72.726 | 0.077448 | 0 | 1 | 0
0 | 5668 | 62.329 | 103.855 | 3.1604 | 56922 | 243.2354 | 5.1065 | 2.9465 | 29.1807 | 6.0372 | 23.052 | 58.4364 | 0.088002 | 0 | 1 | 0
4.0203 | 9618 | 95.7227 | 23.0302 | 1.0175 | 96846 | 352.0741 | 8.8488 | 0.95114 | 3.7403 | 9.0831 | 4.9684 | 96.5437 | 0.1493 | 1 | 1 | 1
0 | 4764 | 59.9477 | 111.6898 | 2.9971 | 53569 | 240.6405 | 5.0173 | 3.1502 | 28.1299 | 5.7326 | 23.178 | 55.367 | 0.10394 | 1 | 1 | 1
0 | 1279 | 30.9803 | 194.4996 | 4.8188 | 7650 | 153.0549 | 2.4043 | 4.873 | 50.7069 | 3.1913 | 40.3143 | 24.7418 | 0.13281 | 0 | 0 | 0
0 | 1164 | 35.8418 | 187.4185 | 4.6882 | 20562 | 176.9205 | 2.7174 | 4.5191 | 44.1584 | 3.4529 | 37.6599 | 29.2523 | 0.072547 | 0 | 0 | 0
4.3413 | 3387 | 48.5728 | 138.6826 | 3.772 | 38124 | 212.4081 | 4.6115 | 3.4352 | 33.5925 | 4.5906 | 30.3786 | 45.104 | 0.141 | 0 | 1 | 0
0 | 7368 | 73.3591 | 72.3929 | 2.1661 | 76088 | 296.5976 | 7.168 | 2.1496 | 16.3844 | 7.3443 | 16.329 | 72.3461 | 0.12438 | 1 | 1 | 1
11.4839 | 7442 | 79.8056 | 63.7816 | 1.9562 | 78209 | 301.2881 | 7.0558 | 1.9054 | 15.3608 | 7.429 | 15.4806 | 77.0211 | 0.08343 | 1 | 1 | 1
0 | 703 | 30.4804 | 197.364 | 4.726 | 8908 | 156.6227 | 1.7523 | 4.8686 | 50.6207 | 2.9599 | 40.5969 | 21.3507 | 0.12544 | 0 | 0 | 0
0 | 2277 | 39.2301 | 175.6908 | 4.5991 | 22935 | 183.4791 | 3.1685 | 4.283 | 40.9209 | 4.3318 | 34.2614 | 33.6115 | 0.13865 | 0 | 0 | 0
13.1011 | 775 | 30.8724 | 202.9911 | 4.9584 | 9903 | 146.8349 | 1.9333 | 4.9868 | 50.9579 | 3.0369 | 40.3464 | 20.8861 | 0.085949 | 0 | 0 | 0
0 | 390 | 32.3877 | 201.1516 | 4.9265 | 16251 | 155.7173 | 2.2504 | 5.156 | 47.9041 | 3.0417 | 38.9281 | 20.4874 | 0.13316 | 0 | 0 | 0
0 | 8550 | 83.0135 | 46.3424 | 1.8629 | 86829 | 310.6105 | 7.5866 | 1.7341 | 12.2069 | 7.8709 | 12.4084 | 83.411 | 0.094515 | 1 | 1 | 1
0 | 2811 | 45.6916 | 156.807 | 4.0521 | 29130 | 208.019 | 3.6461 | 4.1427 | 40.793 | 4.5971 | 30.5823 | 38.5434 | 0.12454 | 0 | 0 | 0
11.2491 | 7732 | 79.6949 | 61.0448 | 1.9717 | 81363 | 317.3468 | 7.809 | 1.817 | 16.1192 | 7.6535 | 12.8405 | 80.9335 | 0.079438 | 1 | 1 | 1
0 | 1489 | 34.5679 | 190.7994 | 4.9217 | 13914 | 159.8297 | 2.4075 | 4.8013 | 48.3614 | 3.0354 | 37.2825 | 24.7748 | 0.11908 | 0 | 0 | 0
19.2247 | 262 | 26.4102 | 208.4556 | 5.1909 | 11282 | 146.2725 | 2.0138 | 5.0391 | 50.3453 | 3.0266 | 38.522 | 21.9715 | 0.13761 | 0 | 0 | 0
0 | 3272 | 47.9037 | 146.8694 | 3.9515 | 31563 | 203.8167 | 4.1415 | 3.7278 | 35.4401 | 5.0009 | 28.7772 | 41.6622 | 0.097963 | 0 | 1 | 0
0 | 4805 | 62.2874 | 117.224 | 3.1147 | 54064 | 236.9516 | 5.122 | 3.0948 | 31.1103 | 5.7793 | 24.9005 | 55.2106 | 0.12785 | 0 | 1 | 0
0 | 6381 | 69.2193 | 95.5879 | 2.5239 | 71057 | 267.9805 | 5.9838 | 2.5059 | 22.9052 | 6.6206 | 17.2303 | 63.52 | 0.10568 | 1 | 1 | 1
0 | 370 | 29.1068 | 202.241 | 5.218 | 10380 | 147.2867 | 1.7977 | 4.9212 | 50.1537 | 2.8091 | 39.3103 | 21.1782 | 0.13491 | 0 | 0 | 0
11.3273 | 3699 | 48.0021 | 145.0244 | 3.72 | 37779 | 207.1583 | 4.3831 | 3.5948 | 35.7397 | 4.6679 | 28.4216 | 44.178 | 0.073713 | 1 | 1 | 1
0 | 871 | 33.8542 | 201.9424 | 5.1157 | 12535 | 155.3229 | 1.9143 | 4.9204 | 49.8476 | 3.024 | 38.3895 | 19.4119 | 0.052339 | 0 | 0 | 0
6.1591 | 652 | 28.4527 | 188.6419 | 4.8762 | 8596 | 152.0471 | 1.9565 | 5.0738 | 46.4985 | 3.2806 | 38.3203 | 19.8338 | 0.11702 | 0 | 0 | 0
0 | 108 | 32.2374 | 199.2351 | 4.9539 | 12947 | 152.4248 | 1.9343 | 4.8024 | 49.0687 | 3.0266 | 40.2491 | 19.6209 | 0.12771 | 0 | 0 | 0
0 | 207 | 29.261 | 201.4616 | 5.0211 | 7765 | 148.4864 | 1.8886 | 5.071 | 49.6004 | 2.9827 | 40.1723 | 21.68 | 0.057854 | 0 | 0 | 0
13.7101 | 4511 | 54.8159 | 134.1461 | 3.4402 | 50402 | 220.093 | 4.592 | 3.7569 | 32.0598 | 5.3212 | 27.2807 | 51.1095 | 0.11587 | 1 | 1 | 1
0 | 8105 | 80.8295 | 54.3684 | 1.781 | 76176 | 304.7305 | 7.5537 | 2.1155 | 14.2483 | 7.898 | 13.9495 | 78.5784 | 0.07104 | 1 | 1 | 1
0 | 453 | 27.8042 | 201.4415 | 4.9647 | 8340 | 146.9892 | 1.8156 | 4.9931 | 48.6795 | 3.2938 | 38.5406 | 18.8709 | 0.14898 | 0 | 0 | 0
0 | 949 | 29.8455 | 198.7305 | 5.0103 | 12752 | 158.5306 | 1.7512 | 4.9446 | 48.9144 | 3.1384 | 41.6 | 22.6888 | 0.12828 | 0 | 0 | 0
0 | 496 | 32.7608 | 199.997 | 4.9115 | 12380 | 157.7571 | 1.9353 | 5.1622 | 49.3355 | 3.2446 | 39.1001 | 20.1208 | 0.065461 | 0 | 0 | 0
0 | 5003 | 55.4749 | 118.8317 | 3.1983 | 49438 | 234.139 | 5.0948 | 3.0937 | 29.7697 | 5.564 | 24.1355 | 54.9834 | 0.097502 | 0 | 1 | 0
18.7868 | 8731 | 89.1389 | 31.2782 | 1.5462 | 95343 | 332.2218 | 8.5824 | 1.5307 | 11.053 | 8.4727 | 7.5352 | 89.649 | 0.12877 | 1 | 1 | 1
15.0998 | 5761 | 69.7993 | 94.988 | 2.8084 | 58245 | 262.7183 | 6.0219 | 2.7376 | 25.3165 | 6.3195 | 19.8814 | 61.0636 | 0.10218 | 0 | 1 | 0
0 | 4410 | 58.9649 | 123.6664 | 3.4277 | 46329 | 233.9361 | 4.8981 | 3.4714 | 30.022 | 5.8132 | 23.0939 | 52.5916 | 0.14787 | 0 | 1 | 0
0 | 159 | 30.8232 | 190.0825 | 5.0336 | 6846 | 148.1507 | 2.0574 | 4.9047 | 51.7251 | 3.2086 | 39.7451 | 17.2971 | 0.093262 | 0 | 0 | 0
0 | 8304 | 85.4165 | 54.4329 | 1.63 | 86019 | 317.8391 | 8.1656 | 1.7226 | 11.3025 | 8.0596 | 10.9367 | 83.9936 | 0.13869 | 1 | 1 | 1
10.0978 | 2154 | 41.4832 | 166.0276 | 4.4704 | 25711 | 179.7494 | 3.4723 | 4.4356 | 42.6882 | 4.0203 | 33.6806 | 32.8621 | 0.059235 | 0 | 0 | 0
0 | 5184 | 62.2675 | 110.486 | 2.8078 | 52818 | 252.3758 | 5.4755 | 2.9769 | 28.1559 | 6.0778 | 21.6977 | 57.2097 | 0.1049 | 1 | 1 | 1
0 | 618 | 32.0973 | 205.7285 | 5.1038 | 10406 | 151.6804 | 2.0358 | 4.8277 | 47.705 | 2.9497 | 40.3803 | 19.9993 | 0.14953 | 0 | 0 | 0
0 | 5099 | 59.2134 | 107.5633 | 3.2291 | 50562 | 240.4183 | 5.522 | 3.1885 | 28.3162 | 6.1133 | 22.9028 | 55.9289 | 0.11786 | 0 | 1 | 0
1.4111 | 8841 | 88.8271 | 41.7271 | 1.2561 | 90849 | 334.8912 | 8.5212 | 1.5185 | 9.4085 | 8.4533 | 10.1054 | 86.1819 | 0.065383 | 1 | 1 | 1
0 | 1038 | 30.1244 | 193.9401 | 4.8137 | 14696 | 154.9258 | 2.1751 | 4.8023 | 49.4596 | 3.075 | 39.4489 | 21.4877 | 0.11606 | 0 | 0 | 0
0 | 5191 | 59.6977 | 106.4077 | 3.1304 | 50139 | 251.4842 | 5.3421 | 3.1405 | 28.3735 | 5.6593 | 23.9378 | 55.4986 | 0.092536 | 0 | 1 | 0
0 | 8123 | 83.6392 | 64.6196 | 1.8838 | 80445 | 309.4873 | 7.5083 | 1.8282 | 13.6896 | 7.6019 | 13.9647 | 79.5264 | 0.12042 | 1 | 1 | 1
0 | 204 | 29.4307 | 195.48 | 5.133 | 13683 | 149.9295 | 1.851 | 4.9034 | 48.351 | 3.1238 | 40.1468 | 21.4187 | 0.085143 | 0 | 0 | 0
0 | 579 | 28.8669 | 206.0114 | 4.8661 | 8880 | 154.7304 | 1.9282 | 4.8833 | 51.0051 | 3.2545 | 40.0606 | 22.4489 | 0.099439 | 0 | 0 | 0
0 | 650 | 33.0276 | 194.5947 | 4.9155 | 8708 | 151.3997 | 2.1194 | 4.8092 | 49.3002 | 2.989 | 40.6908 | 20.772 | 0.071716 | 0 | 0 | 0
8.4796 | 8726 | 83.1007 | 40.925 | 1.8129 | 91631 | 312.9738 | 8.2869 | 1.7176 | 10.5819 | 7.8898 | 10.648 | 83.4985 | 0.066098 | 1 | 1 | 1
0 | 393 | 33.52 | 194.2396 | 5.1009 | 12497 | 150.4333 | 1.809 | 4.9315 | 49.451 | 3.1656 | 38.9086 | 18.1973 | 0.079856 | 0 | 0 | 0
12.8218 | 3269 | 47.3828 | 147.9794 | 4.031 | 32507 | 204.3036 | 4.0351 | 4.0246 | 38.3121 | 4.4156 | 30.818 | 39.0299 | 0.12758 | 0 | 1 | 0
0 | 6356 | 70.3501 | 89.6128 | 2.646 | 64485 | 264.5384 | 6.4317 | 2.7669 | 23.1026 | 6.4758 | 18.8149 | 62.4508 | 0.12934 | 1 | 1 | 1
0 | 1528 | 33.1194 | 191.357 | 4.7183 | 10451 | 169.9182 | 2.4499 | 4.6243 | 45.1219 | 3.3746 | 38.1974 | 23.5915 | 0.10435 | 0 | 0 | 0
0 | 704 | 35.2711 | 200.3662 | 4.8882 | 13291 | 159.7672 | 2.4069 | 4.7706 | 47.512 | 3.178 | 36.9246 | 24.8555 | 0.068678 | 0 | 0 | 0
0 | 406 | 31.6015 | 206.8425 | 5.0996 | 9258 | 150.8312 | 2.005 | 4.856 | 48.3311 | 3.0922 | 40.3493 | 19.5776 | 0.13091 | 0 | 0 | 0
0 | 4926 | 61.4217 | 110.3192 | 3.0152 | 53700 | 249.4456 | 5.8039 | 3.1053 | 26.4522 | 5.9918 | 20.1264 | 58.2345 | 0.13669 | 0 | 1 | 0
0 | 1565 | 37.931 | 174.9388 | 4.3166 | 20063 | 181.0125 | 2.7366 | 4.2911 | 42.9724 | 3.5968 | 35.2619 | 30.5352 | 0.060234 | 0 | 0 | 0
0 | 167 | 27.2624 | 198.7253 | 4.84 | 11371 | 153.9602 | 1.9799 | 5.0319 | 51.6958 | 3.0035 | 40.933 | 19.7254 | 0.091425 | 0 | 0 | 0
0 | 9544 | 91.6987 | 13.1952 | 1.1821 | 97362 | 345.1931 | 8.9503 | 1.0436 | 6.2798 | 8.8056 | 5.38 | 92.2226 | 0.1051 | 1 | 1 | 1
0 | 1570 | 37.6988 | 183.6018 | 4.6633 | 18320 | 165.2619 | 2.5522 | 4.7158 | 45.6435 | 3.4319 | 37.5557 | 26.8597 | 0.13059 | 0 | 0 | 0
13.4556 | 7342 | 77.2436 | 70.9291 | 2.041 | 74902 | 290.3705 | 6.8202 | 2.0665 | 17.4487 | 7.4754 | 14.3985 | 72.6145 | 0.11321 | 1 | 1 | 1
0 | 491 | 29.4092 | 190.5192 | 4.7089 | 11363 | 153.8352 | 2.0363 | 5.1248 | 49.6202 | 3.1686 | 40.4028 | 21.1172 | 0.091205 | 0 | 0 | 0
0 | 981 | 30.8277 | 193.0898 | 5.1604 | 11518 | 150.3615 | 1.7662 | 4.9877 | 47.3763 | 2.9526 | 42.495 | 22.9261 | 0.096361 | 0 | 0 | 0
16.2422 | 9251 | 91.7278 | 35.7417 | 1.2782 | 93666 | 331.5489 | 8.4509 | 1.3705 | 8.65 | 8.2664 | 9.8285 | 88.2767 | 0.092902 | 1 | 1 | 1
0 | 238 | 31.8999 | 204.3407 | 4.9548 | 11822 | 148.6902 | 2.2171 | 5.1001 | 49.3905 | 3.0316 | 39.8996 | 21.4606 | 0.062687 | 0 | 0 | 0
0 | 3780 | 54.8767 | 132.1191 | 3.5749 | 41646 | 216.5223 | 4.5133 | 3.6525 | 33.3523 | 5.1103 | 27.7249 | 45.1955 | 0.12861 | 0 | 1 | 0
0 | 1499 | 33.079 | 176.8267 | 4.4555 | 19025 | 162.8367 | 2.4971 | 4.504 | 44.4342 | 3.2956 | 35.6082 | 28.5517 | 0.056414 | 0 | 0 | 0
11.5795 | 7896 | 81.9321 | 55.5092 | 1.6925 | 79963 | 306.6909 | 7.598 | 1.8921 | 11.932 | 8.0013 | 13.6129 | 78.3662 | 0.11861 | 1 | 1 | 1
0 | 4807 | 56.9687 | 118.1619 | 3.1561 | 54013 | 238.2149 | 5.2203 | 3.0657 | 28.336 | 5.9809 | 25.0433 | 55.0389 | 0.065309 | 1 | 1 | 1
0 | 1421 | 35.0875 | 176.2521 | 4.7062 | 18216 | 172.5004 | 3.08 | 4.7654 | 45.0081 | 3.6587 | 35.5033 | 27.186 | 0.091923 | 0 | 0 | 0
0 | 671 | 31.7162 | 207.3694 | 5.2948 | 10259 | 151.2853 | 1.9404 | 4.742 | 49.9358 | 3.1411 | 40.3964 | 20.9024 | 0.062113 | 0 | 0 | 0
0 | 653 | 30.6816 | 197.8355 | 5.0701 | 9774 | 155.7566 | 1.8665 | 5.1506 | 49.0917 | 2.945 | 39.0744 | 20.2703 | 0.10913 | 0 | 0 | 0
0 | 4536 | 61.717 | 116.2604 | 3.4206 | 48065 | 237.5428 | 5.2652 | 3.1909 | 29.9494 | 5.6537 | 22.4569 | 54.9304 | 0.14013 | 1 | 1 | 1
0 | 4907 | 62.7105 | 108.8985 | 3.0441 | 55059 | 244.9835 | 5.4705 | 2.8138 | 27.5304 | 6.137 | 23.7815 | 58.4955 | 0.11088 | 0 | 1 | 0
0 | 8463 | 88.1692 | 49.8972 | 1.7034 | 86762 | 320.4257 | 8.0352 | 1.3996 | 10.7227 | 8.1075 | 8.4721 | 86.8707 | 0.089307 | 1 | 1 | 1
17.3838 | 5658 | 63.7468 | 110.8705 | 2.9535 | 58293 | 252.6763 | 5.2985 | 2.9719 | 27.0497 | 6.1212 | 23.3792 | 58.611 | 0.14379 | 0 | 1 | 0
0 | 9795 | 92.4398 | 13.6851 | 1.0976 | 99339 | 352.8089 | 8.8144 | 0.91476 | 5.8626 | 8.7261 | 5.1085 | 94.2039 | 0.07965 | 1 | 1 | 1
0 | 4972 | 62.9073 | 116.1259 | 3.1332 | 54901 | 251.0161 | 5.3858 | 3.139 | 27.685 | 5.6787 | 22.9955 | 56.6056 | 0.075598 | 1 | 1 | 1
0 | 1349 | 35.0055 | 190.9488 | 4.705 | 13257 | 164.3175 | 2.6052 | 4.6441 | 46.9149 | 3.461 | 37.7767 | 28.8315 | 0.12153 | 0 | 0 | 0
0 | 2334 | 45.0899 | 164.8023 | 4.0623 | 28047 | 193.3078 | 3.4923 | 4.1416 | 38.3126 | 4.1551 | 32.2253 | 36.2928 | 0.14569 | 0 | 0 | 0
0 | 2268 | 43.7966 | 174.5025 | 4.3652 | 29272 | 180.1638 | 3.5041 | 4.0956 | 40.2395 | 4.176 | 34.2546 | 32.246 | 0.12784 | 0 | 0 | 0
0 | 5200 | 66.984 | 120.012 | 2.937 | 53341 | 248.604 | 5.35 | 2.6909 | 27.0697 | 6.1096 | 21.207 | 57.5541 | 0.088589 | 1 | 1 | 1
0 | 2621 | 44.7432 | 157.9372 | 4.1068 | 31618 | 199.2974 | 3.78 | 3.8907 | 40.5674 | 4.1388 | 31.6809 | 37.1782 | 0.077527 | 0 | 0 | 0
12.9678 | 284 | 31.081 | 198.4024 | 4.9731 | 8543 | 155.9102 | 2.2284 | 5.2016 | 49.8928 | 2.9494 | 40.1533 | 21.7241 | 0.096352 | 0 | 0 | 0
12.6604 | 5969 | 65.2265 | 98.0017 | 3.0072 | 60947 | 261.9157 | 5.7857 | 2.9633 | 25.1788 | 6.3863 | 20.7955 | 61.214 | 0.12407 | 1 | 1 | 1
0 | 537 | 28.7773 | 194.2843 | 5.1487 | 9190 | 146.7444 | 2.4834 | 5.0844 | 48.1635 | 2.8608 | 39.6188 | 19.3315 | 0.078048 | 0 | 0 | 0
0 | 1560 | 36.2385 | 179.947 | 4.5349 | 18630 | 162.94 | 2.5028 | 4.707 | 46.6308 | 3.6087 | 37.6708 | 26.9899 | 0.13393 | 0 | 0 | 0
14.7238 | 660 | 33.1211 | 192.9051 | 4.8661 | 10376 | 156.0736 | 2.1203 | 4.95 | 49.7406 | 3.0315 | 39.375 | 22.2194 | 0.11364 | 0 | 0 | 0
0 | 6183 | 68.8571 | 91.1946 | 2.6571 | 60844 | 263.2178 | 6.0454 | 2.9672 | 22.2833 | 6.3143 | 19.2675 | 61.7835 | 0.098308 | 0 | 1 | 0
0 | 782 | 27.3702 | 201.0762 | 5.0197 | 12040 | 152.4021 | 2.0388 | 4.9584 | 51.2643 | 3.0153 | 39.2562 | 16.6168 | 0.059034 | 0 | 0 | 0
0 | 5721 | 65.3796 | 100.4665 | 2.5421 | 59494 | 256.232 | 5.9437 | 2.8783 | 24.2878 | 6.0729 | 18.6373 | 62.2212 | 0.092047 | 1 | 1 | 1
0 | 7049 | 79.6723 | 71.2463 | 2.1855 | 72028 | 301.2763 | 6.947 | 2.0848 | 17.7615 | 7.277 | 14.6096 | 73.0504 | 0.07396 | 1 | 1 | 1
7.923 | 649 | 27.2829 | 195.2824 | 4.8346 | 11777 | 147.7292 | 2.0991 | 5.055 | 51.9156 | 3.0766 | 40.0351 | 23.0043 | 0.10091 | 0 | 0 | 0
0 | 4434 | 57.1216 | 120.3223 | 3.1141 | 49091 | 248.2549 | 5.3062 | 3.3542 | 27.9676 | 5.5634 | 22.4527 | 55.3476 | 0.11539 | 1 | 1 | 1
0 | 9885 | 97.0821 | 16.8211 | 1.0755 | 100574 | 353.1998 | 8.8324 | 0.93051 | 4.9345 | 8.8714 | 5.3331 | 93.4603 | 0.08181 | 1 | 1 | 1
9.8383 | 5208 | 61.4247 | 118.7235 | 3.2459 | 53353 | 250.6891 | 5.5538 | 2.8198 | 26.8974 | 6.0535 | 22.1305 | 55.9517 | 0.13129 | 1 | 1 | 1
0 | 5274 | 59.1583 | 98.8507 | 2.97 | 57914 | 245.5003 | 5.6079 | 2.924 | 25.1603 | 5.7446 | 21.4332 | 57.935 | 0.13673 | 0 | 1 | 0
17.1138 | 3558 | 46.9306 | 149.4691 | 3.9894 | 37395 | 196.7604 | 4.0259 | 3.7361 | 37.3135 | 4.7519 | 29.9796 | 41.6044 | 0.073595 | 0 | 1 | 0
0 | 781 | 30.1718 | 199.005 | 4.7895 | 11841 | 152.7387 | 2.0887 | 4.9486 | 47.5126 | 2.8801 | 38.9729 | 20.8802 | 0.052783 | 0 | 0 | 0
0 | 7753 | 77.2852 | 58.5482 | 1.9537 | 70739 | 294.0933 | 6.8356 | 1.9805 | 16.1574 | 7.543 | 11.9193 | 74.4982 | 0.067149 | 1 | 1 | 1
0 | 2949 | 50.3037 | 161.507 | 3.9078 | 31720 | 204.3375 | 3.3138 | 3.8173 | 40.2282 | 4.4762 | 31.6112 | 40.9649 | 0.095358 | 0 | 0 | 0
13.4249 | 7843 | 77.1336 | 65.4617 | 1.9282 | 78529 | 309.2187 | 7.4318 | 1.5685 | 15.0043 | 7.6021 | 13.5579 | 80.417 | 0.11726 | 1 | 1 | 1
0 | 7205 | 73.9222 | 83.2539 | 2.0978 | 72161 | 290.526 | 6.7388 | 2.2273 | 17.2315 | 7.2348 | 16.2222 | 70.5458 | 0.10966 | 1 | 1 | 1
0 | 521 | 30.3335 | 206.1547 | 5.1387 | 12019 | 146.9677 | 2.0855 | 5.4057 | 48.4894 | 2.8959 | 39.0541 | 20.2602 | 0.10827 | 0 | 0 | 0
0 | 765 | 30.0713 | 195.4282 | 4.7377 | 12731 | 163.2891 | 2.2981 | 4.7901 | 48.5664 | 3.2253 | 37.9914 | 20.9715 | 0.07312 | 0 | 0 | 0
6.8299 | 1868 | 38.9295 | 181.9536 | 4.5553 | 19076 | 170.3178 | 2.6811 | 4.5124 | 46.7281 | 3.6472 | 35.5198 | 28.6462 | 0.066045 | 0 | 0 | 0
0 | 451 | 28.5121 | 194.2158 | 4.9117 | 10759 | 146.1783 | 2.1262 | 4.8276 | 50.5949 | 2.8835 | 42.0848 | 22.2531 | 0.053565 | 0 | 0 | 0
0 | 7824 | 80.5421 | 60.5833 | 1.6061 | 84096 | 310.816 | 7.6892 | 1.8438 | 10.5075 | 7.8334 | 11.0681 | 81.6954 | 0.093092 | 1 | 1 | 1
16.1629 | 2909 | 51.0209 | 141.7839 | 3.5805 | 38369 | 210.797 | 4.111 | 3.6652 | 34.8567 | 4.6691 | 31.6649 | 42.4299 | 0.08013 | 0 | 0 | 0
0 | 1680 | 40.021 | 174.1116 | 4.1637 | 20386 | 179.5314 | 2.7725 | 4.298 | 44.1771 | 3.7976 | 34.3222 | 29.9703 | 0.10483 | 0 | 0 | 0
0 | 965 | 32.7019 | 190.5522 | 4.8167 | 16270 | 163.9507 | 2.1371 | 4.9776 | 50.9365 | 3.0908 | 38.6807 | 25.0602 | 0.11023 | 0 | 0 | 0
4.7216 | 6360 | 67.8091 | 87.8572 | 2.6861 | 65251 | 263.3829 | 6.2987 | 2.4899 | 19.8348 | 6.7429 | 18.7653 | 66.6648 | 0.078801 | 0 | 1 | 0
0 | 4928 | 62.9732 | 111.7696 | 2.8566 | 52417 | 262.6092 | 5.7217 | 2.9321 | 27.5387 | 6.0956 | 21.784 | 58.5994 | 0.10532 | 1 | 1 | 1
0 | 1097 | 31.9597 | 199.065 | 4.7281 | 10094 | 156.7521 | 2.5163 | 4.9605 | 47.7369 | 2.9996 | 39.8514 | 22.8674 | 0.11086 | 0 | 0 | 0
6.4882 | 5509 | 62.2781 | 108.8092 | 2.8208 | 56509 | 255.5828 | 5.7701 | 2.7323 | 26.0572 | 5.8989 | 21.3961 | 58.9171 | 0.138 | 0 | 1 | 0
0 | 526 | 32.5202 | 200.0305 | 4.9635 | 10908 | 152.2319 | 1.8843 | 4.902 | 49.8047 | 2.9986 | 41.5481 | 19.3885 | 0.06464 | 0 | 0 | 0
0 | 7544 | 80.1354 | 62.0785 | 2.0275 | 76812 | 295.1926 | 7.2124 | 2.3427 | 18.668 | 7.3447 | 14.1372 | 76.2907 | 0.088401 | 1 | 1 | 1
0 | 7513 | 74.4123 | 69.8812 | 2.2286 | 78943 | 297.4997 | 7.31 | 2.0249 | 17.8789 | 7.2076 | 13.9933 | 74 | 0.081783 | 1 | 1 | 1
0 | 7311 | 77.9109 | 81.9682 | 2.3894 | 71985 | 303.075 | 6.9636 | 2.1654 | 18.255 | 7.185 | 14.8612 | 72.1446 | 0.075483 | 1 | 1 | 1
0 | 1413 | 37.0458 | 177.0829 | 4.5115 | 20397 | 181.8257 | 2.6266 | 4.4962 | 44.2457 | 3.8578 | 35.0935 | 30.1553 | 0.092537 | 0 | 0 | 0
0 | 647 | 27.4941 | 197.3027 | 4.8052 | 7057 | 149.4149 | 2.3477 | 5.1325 | 50.0609 | 3.1757 | 40.8397 | 21.2684 | 0.14425 | 0 | 0 | 0
0 | 8335 | 82.7671 | 60.4174 | 1.6849 | 82324 | 317.9652 | 8 | 2.0088 | 14.069 | 8.043 | 12.2821 | 80.4082 | 0.13432 | 1 | 1 | 1
0 | 6213 | 68.3656 | 92.0337 | 2.5865 | 64765 | 273.2941 | 5.789 | 2.6317 | 21.8794 | 6.4273 | 19.7451 | 64.2125 | 0.10224 | 1 | 1 | 1
0 | 856 | 33.6043 | 198.0177 | 4.6597 | 16089 | 153.0377 | 2.2888 | 4.8311 | 49.0753 | 3.2431 | 36.8682 | 23.1601 | 0.089925 | 0 | 0 | 0
9.2705 | 2263 | 43.4272 | 163.1998 | 4.2745 | 28408 | 180.2859 | 3.1424 | 4.2251 | 43.9498 | 3.9986 | 34.3834 | 33.6761 | 0.093188 | 0 | 0 | 0
0 | 651 | 31.2075 | 200.9634 | 5.0475 | 10677 | 149.728 | 2.2892 | 5.1013 | 50.5339 | 2.8475 | 41.856 | 19.8617 | 0.075262 | 0 | 0 | 0
0 | 2565 | 41.2631 | 166.7485 | 4.2017 | 28268 | 194.1866 | 3.4009 | 4.1705 | 41.5373 | 4.1886 | 33.1963 | 35.0594 | 0.11577 | 0 | 0 | 0
9.8297 | 6578 | 78.0121 | 75.3637 | 2.2368 | 72594 | 288.3293 | 6.7461 | 2.2214 | 20.3817 | 6.8722 | 14.9675 | 71.3178 | 0.076417 | 0 | 1 | 0
0 | 6938 | 73.4325 | 84.3898 | 2.1725 | 70742 | 291.0614 | 6.645 | 2.4988 | 19.8487 | 7.336 | 15.6503 | 69.8387 | 0.061126 | 1 | 1 | 1
0 | 1910 | 40.6994 | 174.4839 | 4.3385 | 23702 | 183.0483 | 2.8268 | 4.4494 | 42.823 | 3.7027 | 34.0901 | 29.6715 | 0.082094 | 0 | 0 | 0
0 | 2799 | 47.2432 | 159.2439 | 4.0133 | 30904 | 201.2236 | 4.25 | 4.0875 | 41.3201 | 4.2557 | 30.515 | 39.3936 | 0.098709 | 0 | 0 | 0
0 | 4100 | 55.1291 | 131.9049 | 3.4292 | 40913 | 224.1777 | 4.6412 | 3.442 | 33.073 | 5.2305 | 28.3051 | 50.0468 | 0.12284 | 1 | 1 | 1
0 | 8198 | 83.6891 | 53.3815 | 1.7449 | 81383 | 310.5002 | 7.6351 | 1.7002 | 13.5416 | 7.8979 | 13.9375 | 81.3259 | 0.098731 | 1 | 1 | 1
0 | 1214 | 34.0931 | 185.5266 | 4.5054 | 18502 | 166.1366 | 2.2988 | 4.4415 | 46.9911 | 3.6649 | 36.5909 | 26.4964 | 0.053478 | 0 | 0 | 0
19.6801 | 5302 | 62.89 | 102.6985 | 2.7575 | 57585 | 256.7996 | 5.6935 | 3.0558 | 27.4669 | 6.1427 | 21.8669 | 59.0353 | 0.12044 | 0 | 1 | 0
10.308 | 9794 | 93.1704 | 17.1875 | 0.97059 | 102322 | 350.47 | 8.7937 | 0.95601 | 3.9442 | 9.1097 | 4.7412 | 92.8387 | 0.12741 | 1 | 1 | 1
0 | 6023 | 70.2046 | 92.7287 | 2.7663 | 68796 | 268.7223 | 6.2665 | 2.6016 | 23.9219 | 6.7179 | 17.7279 | 63.8612 | 0.060311 | 1 | 1 | 1
0 | 3561 | 47.2 | 150.1573 | 3.6952 | 35965 | 202.4127 | 3.8476 | 4.0416 | 37.7762 | 4.5474 | 29.7937 | 42.2509 | 0.12212 | 0 | 1 | 0
0 | 7786 | 77.9573 | 65.0781 | 2.1693 | 75026 | 305.3199 | 7.5201 | 2.1472 | 17.0122 | 7.7484 | 13.6551 | 76.9049 | 0.11568 | 1 | 1 | 1
0 | 7588 | 78.0441 | 55.8861 | 2.1583 | 76723 | 304.8391 | 7.1412 | 1.9112 | 16.6303 | 7.5348 | 11.3399 | 76.0734 | 0.089025 | 1 | 1 | 1
16.5805 | 715 | 31.3708 | 198.5546 | 4.6326 | 16038 | 170.194 | 2.2205 | 4.8131 | 47.8127 | 3.3223 | 37.2065 | 22.8759 | 0.12963 | 0 | 0 | 0
0 | 5445 | 63.3634 | 106.6379 | 3.0818 | 58827 | 254.1453 | 5.8001 | 2.6967 | 27.7218 | 6.1109 | 22.5582 | 58.0744 | 0.12106 | 0 | 1 | 0
0 | 351 | 29.3426 | 193.7264 | 4.8337 | 10770 | 158.3293 | 2.1636 | 5.066 | 49.3558 | 2.8965 | 40.744 | 20.6026 | 0.10692 | 0 | 0 | 0
0 | 860 | 30.3349 | 198.0809 | 5.0531 | 7440 | 148.2719 | 2.0834 | 5.069 | 50.0303 | 3.0024 | 40.4085 | 20.9709 | 0.12626 | 0 | 0 | 0
0 | 4509 | 56.383 | 133.5603 | 3.542 | 48766 | 225.263 | 4.9643 | 3.2716 | 31.5758 | 5.539 | 25.2141 | 51.4395 | 0.093599 | 1 | 1 | 1
0 | 486 | 29.9404 | 190.3484 | 4.9002 | 13195 | 153.4086 | 2.1976 | 4.8968 | 47.6066 | 3.2103 | 38.0466 | 22.554 | 0.11088 | 0 | 0 | 0
0 | 8745 | 90.1997 | 46.6818 | 1.4464 | 92014 | 334.8257 | 8.152 | 1.4792 | 11.6994 | 8.5067 | 7.6161 | 88.3322 | 0.054086 | 1 | 1 | 1
8.9535 | 3059 | 49.6655 | 144.9435 | 3.9179 | 41526 | 202.8637 | 4.0501 | 3.7038 | 35.8039 | 4.945 | 29.399 | 41.2483 | 0.095116 | 0 | 1 | 0
0 | 5105 | 63.2456 | 119.0907 | 3.4063 | 53451 | 247.3584 | 5.3849 | 3.011 | 25.4951 | 5.9001 | 21.5685 | 57.7688 | 0.11051 | 1 | 1 | 1
0 | 5371 | 66.0063 | 106.7129 | 2.7168 | 55454 | 262.2 | 5.9484 | 2.8153 | 26.2169 | 6.2642 | 21.1323 | 63.2527 | 0.050388 | 0 | 1 | 0
0 | 3679 | 52.1533 | 141.6882 | 3.8377 | 41419 | 219.5997 | 4.3988 | 3.7508 | 34.7357 | 5.1052 | 29.3709 | 45.3438 | 0.089692 | 0 | 1 | 0
8.6332 | 5745 | 64.1762 | 93.4532 | 2.6133 | 57556 | 257.036 | 5.8795 | 2.8354 | 26.4913 | 6.4849 | 21.6653 | 61.8702 | 0.10342 | 1 | 1 | 1
0 | 4347 | 56.5849 | 119.9919 | 3.1683 | 44040 | 238.1672 | 5.0876 | 3.2773 | 30.729 | 5.6233 | 26.6897 | 49.1756 | 0.087049 | 0 | 1 | 0
0 | 4900 | 60.9387 | 115.9541 | 3.2044 | 53177 | 240.7892 | 5.238 | 3.07 | 29.2403 | 5.804 | 21.1402 | 53.988 | 0.086237 | 0 | 1 | 0
0 | 7060 | 70.5105 | 87.1867 | 2.5714 | 67398 | 281.681 | 6.5157 | 2.2556 | 24.6074 | 6.8344 | 18.9776 | 69.4018 | 0.13584 | 0 | 1 | 0
0 | 5265 | 66.1729 | 102.2074 | 2.9944 | 55218 | 257.148 | 5.6331 | 2.8863 | 26.434 | 6.0496 | 22.1082 | 59.0649 | 0.14645 | 0 | 1 | 0
0 | 7706 | 78.9495 | 63.7821 | 2.1013 | 74985 | 290.3906 | 7.0908 | 2.2243 | 18.0072 | 7.3869 | 14.1082 | 72.957 | 0.059659 | 1 | 1 | 1
0 | 6787 | 74.1505 | 78.9458 | 2.2677 | 72912 | 279.1491 | 6.6801 | 2.5357 | 20.999 | 7.1229 | 15.8572 | 69.0936 | 0.14107 | 1 | 1 | 1
2.1516 | 4868 | 60.9842 | 110.0555 | 2.9988 | 56639 | 249.6669 | 5.2271 | 3.2095 | 28.7927 | 5.9927 | 22.9935 | 57.0285 | 0.087872 | 1 | 1 | 1
0 | 4418 | 61.5507 | 119.2643 | 3.3213 | 50174 | 230.9914 | 5.1081 | 3.3012 | 30.4083 | 5.8066 | 23.9416 | 52.4358 | 0.073784 | 0 | 1 | 0
16.9012 | 745 | 25.4115 | 196.7601 | 5.0623 | 7839 | 150.2969 | 1.9643 | 4.9997 | 49.5319 | 2.8859 | 39.6822 | 21.3276 | 0.064965 | 0 | 0 | 0
0 | 4416 | 57.4797 | 125.9976 | 3.4829 | 43412 | 231.4074 | 4.937 | 3.2792 | 30.3397 | 5.6462 | 25.1746 | 48.3525 | 0.12475 | 1 | 1 | 1
0 | 6651 | 74.5501 | 84.8105 | 2.2012 | 71024 | 276.9272 | 6.6642 | 2.2245 | 19.8523 | 7.0518 | 15.4955 | 70.0855 | 0.12235 | 1 | 1 | 1
0 | 100 | 26.9004 | 207.0022 | 5.4391 | 8585 | 146.7854 | 1.7337 | 5.1073 | 50.8983 | 3.1031 | 40.2727 | 18.756 | 0.059472 | 0 | 0 | 0
0 | 7360 | 77.7433 | 57.3002 | 1.8328 | 75791 | 300.5162 | 7.2289 | 2.1144 | 17.0304 | 7.6862 | 14.6523 | 77.288 | 0.14595 | 1 | 1 | 1
0 | 744 | 31.7202 | 197.4472 | 4.8827 | 10752 | 148.6582 | 1.7821 | 4.8586 | 49.1949 | 2.8567 | 39.7611 | 19.6677 | 0.057249 | 0 | 0 | 0
0 | 1337 | 33.3493 | 192.8496 | 4.7579 | 14219 | 161.4045 | 2.4292 | 4.9277 | 48.8511 | 3.5077 | 38.1916 | 23.8416 | 0.099693 | 0 | 0 | 0
0 | 833 | 30.9056 | 200.2301 | 5 | 9877 | 148.1594 | 1.7765 | 5.0313 | 50.8937 | 2.8682 | 39.5331 | 20.5768 | 0.11453 | 0 | 0 | 0
0 | 1743 | 36.6517 | 166.8165 | 4.4466 | 23691 | 186.6171 | 2.8599 | 4.4722 | 42.4773 | 3.7562 | 35.0502 | 31.5269 | 0.13882 | 0 | 0 | 0
0 | 8535 | 81.3812 | 55.0699 | 1.7531 | 88143 | 322.5021 | 7.9119 | 1.8922 | 13.3575 | 8.0395 | 11.7936 | 81.2504 | 0.07696 | 1 | 1 | 1
0 | 4340 | 56.7568 | 123.5408 | 3.376 | 50511 | 231.2258 | 5.1619 | 3.1477 | 32.4193 | 5.7797 | 24.7836 | 51.6406 | 0.076756 | 1 | 1 | 1
0 | 2026 | 40.5914 | 185.0423 | 4.666 | 19713 | 172.5421 | 2.7384 | 4.3654 | 44.5088 | 3.8934 | 35.1945 | 29.8353 | 0.12813 | 0 | 0 | 0
4.9988 | 3473 | 50.2648 | 148.0015 | 3.9497 | 36120 | 209.2321 | 4.0292 | 3.8059 | 36.8049 | 4.8848 | 30.54 | 41.6379 | 0.091099 | 0 | 1 | 0
0 | 539 | 28.2775 | 197.5728 | 4.8457 | 10944 | 147.4726 | 1.8467 | 4.8984 | 48.9383 | 3.1097 | 39.8413 | 19.543 | 0.070571 | 0 | 0 | 0
9.5811 | 8578 | 85.3898 | 40.057 | 1.4516 | 87009 | 323.6233 | 8.0058 | 1.4158 | 10.1546 | 8.2298 | 7.4419 | 84.5117 | 0.052133 | 1 | 1 | 1
17.8318 | 2226 | 40.8599 | 166.0784 | 4.3271 | 26170 | 179.1029 | 2.756 | 4.5095 | 43.169 | 3.8301 | 34.5331 | 33.0302 | 0.12458 | 0 | 0 | 0
0 | 2917 | 46.4511 | 161.8163 | 3.9767 | 29552 | 195.3914 | 3.807 | 4.0246 | 37.1548 | 4.3223 | 31.2139 | 38.0261 | 0.051502 | 0 | 0 | 0
18.7715 | 9471 | 91.0146 | 32.5551 | 1.4418 | 95181 | 333.584 | 8.447 | 1.3218 | 7.0304 | 8.6588 | 6.879 | 91.3901 | 0.11376 | 1 | 1 | 1
0 | 5247 | 64.1123 | 94.6679 | 2.9446 | 60370 | 251.6536 | 5.6921 | 2.8667 | 26.6738 | 6.1741 | 21.1588 | 61.5253 | 0.092886 | 0 | 1 | 0
6.1929 | 4660 | 59.4247 | 120.1731 | 3.1158 | 53226 | 243.6408 | 5.3907 | 3.0617 | 28.3191 | 5.9757 | 24.6634 | 56.8201 | 0.11345 | 0 | 1 | 0
0 | 2410 | 43.7382 | 156.5362 | 4.2928 | 33208 | 204.3163 | 3.7046 | 4.1801 | 38.1887 | 4.319 | 31.8952 | 34.9232 | 0.12601 | 0 | 0 | 0
3.4257 | 7537 | 71.9736 | 82.6436 | 2.453 | 66789 | 280.2789 | 6.4426 | 2.3196 | 19.4408 | 7.0349 | 16.0874 | 69.9877 | 0.11476 | 1 | 1 | 1
0 | 9219 | 90.4116 | 26.5816 | 1.0333 | 94822 | 334.8914 | 8.7793 | 1.3113 | 6.688 | 8.4802 | 6.9655 | 91.2559 | 0.096572 | 1 | 1 | 1
0 | 384 | 26.7436 | 202.5264 | 4.8886 | 6087 | 140.9539 | 1.9506 | 5.0848 | 50.1404 | 2.98 | 40.1138 | 20.3977 | 0.14075 | 0 | 0 | 0
0 | 5411 | 63.1677 | 98.8198 | 2.9498 | 58024 | 253.2946 | 5.5756 | 2.959 | 26.78 | 6.1471 | 21.3794 | 59.2231 | 0.050359 | 0 | 1 | 0
15.6969 | 3419 | 45.5667 | 152.2817 | 3.8933 | 33736 | 202.6288 | 4.1151 | 3.9176 | 38.4147 | 4.2899 | 29.5827 | 40.0377 | 0.054772 | 0 | 1 | 0
4.001 | 7404 | 75.5275 | 66.7658 | 2.2162 | 80517 | 291.4316 | 6.935 | 2.0781 | 17.2807 | 7.2927 | 14.2124 | 73.9294 | 0.098651 | 1 | 1 | 1
0 | 9627 | 94.7291 | 11.3912 | 0.95091 | 102424 | 358.0891 | 8.9852 | 0.86276 | 4.7261 | 8.9981 | 7.3154 | 94.3743 | 0.074724 | 1 | 1 | 1
0 | 6130 | 70.5822 | 94.3767 | 2.6881 | 65753 | 271.0392 | 6.2136 | 2.9481 | 21.3841 | 6.6034 | 17.7596 | 64.6194 | 0.09304 | 1 | 1 | 1
0 | 382 | 29.5269 | 199.1252 | 4.9992 | 12915 | 155.8607 | 2.0941 | 5.0003 | 49.3715 | 2.8786 | 39.3746 | 20.8751 | 0.078718 | 0 | 0 | 0
0 | 4748 | 61.6946 | 109.6559 | 3.1299 | 52038 | 251.7056 | 5.3216 | 3.1466 | 27.105 | 6.0503 | 23.4552 | 56.7374 | 0.073125 | 0 | 1 | 0
0 | 7554 | 77.5307 | 63.8055 | 2.0776 | 77973 | 292.8621 | 7.1125 | 2.1372 | 17.2464 | 7.4318 | 16.8535 | 73.095 | 0.1423 | 1 | 1 | 1
0 | 4159 | 54.8604 | 135.0186 | 3.4522 | 39171 | 230.4328 | 5.0113 | 3.4925 | 35.6447 | 5.0044 | 26.7375 | 49.7331 | 0.071665 | 0 | 1 | 0
4.1897 | 8724 | 84.327 | 49.1416 | 1.8497 | 83672 | 317.4254 | 7.8162 | 1.6324 | 12.718 | 7.8709 | 10.8738 | 83.9655 | 0.059147 | 1 | 1 | 1
0 | 620 | 26.3296 | 202.7941 | 4.9679 | 11843 | 143.4565 | 1.5807 | 4.9339 | 51.3766 | 3.2779 | 38.8343 | 19.493 | 0.072573 | 0 | 0 | 0
0 | 610 | 32.3353 | 192.5529 | 5.1013 | 17667 | 154.8787 | 2.1518 | 4.6467 | 49.0089 | 3.2107 | 37.5524 | 23.7551 | 0.092722 | 0 | 0 | 0
10.7247 | 9959 | 94.7951 | 24.7132 | 0.78197 | 104607 | 355.5521 | 9.0181 | 1.2226 | 3.2227 | 8.6915 | 5.1093 | 93.7882 | 0.072331 | 1 | 1 | 1
12.1715 | 4431 | 54.5232 | 126.7816 | 3.3926 | 42620 | 222.9232 | 4.6429 | 3.465 | 33.3935 | 5.2525 | 27.6907 | 46.9863 | 0.059772 | 1 | 1 | 1
0 | 5631 | 63.0113 | 97.5431 | 2.9075 | 59317 | 253.9482 | 6.0122 | 2.7573 | 24.7623 | 6.013 | 20.8558 | 59.8519 | 0.076866 | 0 | 1 | 0
0 | 612 | 29.289 | 202.4981 | 4.8152 | 9505 | 154.3325 | 1.8534 | 5.1815 | 48.1646 | 3.1786 | 39.2626 | 18.8077 | 0.14065 | 0 | 0 | 0
0 | 299 | 31.2853 | 204.7816 | 4.9361 | 8527 | 156.3602 | 1.9007 | 4.9755 | 51.193 | 2.8073 | 38.552 | 21.7299 | 0.12527 | 0 | 0 | 0
0 | 1352 | 35.4725 | 183.3898 | 4.6791 | 25146 | 173.0456 | 2.9555 | 4.5992 | 47.0394 | 3.4505 | 37.2462 | 26.975 | 0.07333 | 0 | 0 | 0
18.7273 | 2001 | 40.5533 | 173.16 | 4.2621 | 24004 | 184.2352 | 3.6489 | 4.2339 | 37.9144 | 4.231 | 34.1328 | 34.7425 | 0.11072 | 0 | 0 | 0
8.7557 | 2168 | 43.8468 | 172.9669 | 4.3892 | 24997 | 190.3963 | 3.154 | 4.1237 | 41.3819 | 3.8956 | 34.8231 | 30.5699 | 0.13561 | 0 | 0 | 0
0 | 2657 | 42.715 | 161.274 | 4.2782 | 32863 | 185.6559 | 3.3645 | 4.1151 | 40.1655 | 4.4122 | 32.2414 | 36.8552 | 0.1471 | 0 | 0 | 0
0 | 3950 | 50.1199 | 125.9914 | 3.6199 | 37726 | 222.567 | 4.6027 | 3.5591 | 33.3462 | 5.0711 | 28.1885 | 48.5825 | 0.057428 | 0 | 1 | 0
3.9369 | 8504 | 84.5048 | 52.6942 | 1.6172 | 80984 | 318.0751 | 7.3979 | 1.6955 | 13.539 | 7.862 | 11.0901 | 79.8506 | 0.07038 | 1 | 1 | 1
0 | 5942 | 64.1161 | 95.7994 | 2.7116 | 59700 | 269.4672 | 5.9736 | 2.8558 | 24.6007 | 6.4631 | 19.5505 | 62.3979 | 0.14435 | 1 | 1 | 1
8.7202 | 7249 | 79.0699 | 65.5538 | 1.9492 | 77679 | 310.6587 | 7.3262 | 2.0444 | 16.1776 | 7.6819 | 12.9751 | 75.9922 | 0.13848 | 1 | 1 | 1
0 | 1238 | 36.3807 | 186.7617 | 4.6613 | 19687 | 173.7839 | 2.7794 | 4.8173 | 46.9792 | 3.7604 | 36.3844 | 26.8318 | 0.079907 | 0 | 0 | 0
0 | 4942 | 62.1122 | 107.8371 | 3.0666 | 52440 | 245.7611 | 5.1017 | 3.0008 | 29.4875 | 5.6777 | 24.0483 | 55.17 | 0.06977 | 1 | 1 | 1
11.3787 | 5218 | 64.1791 | 102.0851 | 2.9711 | 55113 | 247.8456 | 5.5045 | 3.0334 | 26.6585 | 5.9496 | 20.6391 | 57.1319 | 0.13154 | 0 | 1 | 0
0 | 6494 | 69.5542 | 73.9032 | 2.5608 | 65512 | 276.219 | 6.6863 | 2.7022 | 22.5194 | 6.8389 | 17.6638 | 69.744 | 0.060522 | 1 | 1 | 1
0 | 6498 | 74.8931 | 91.3161 | 2.1045 | 67514 | 278.6003 | 6.4536 | 2.4871 | 18.6463 | 6.934 | 15.6639 | 68.7722 | 0.11198 | 1 | 1 | 1
0 | 6233 | 66.5333 | 99.6952 | 2.7855 | 59971 | 260.4249 | 5.9381 | 2.7919 | 25.4475 | 6.2548 | 21.1579 | 65.5176 | 0.14076 | 0 | 1 | 0
11.5546 | 9092 | 89.4455 | 28.9839 | 1.1648 | 97132 | 323.8294 | 8.4443 | 1.2558 | 7.5928 | 8.535 | 7.755 | 89.436 | 0.068005 | 1 | 1 | 1
0 | 195 | 31.7647 | 200.7591 | 4.7682 | 11068 | 150.458 | 1.8124 | 5.0864 | 48.9304 | 2.8699 | 39.1572 | 19.7445 | 0.062517 | 0 | 0 | 0
8.2423 | 6956 | 74.9862 | 72.3834 | 1.925 | 77253 | 289.0875 | 7.1378 | 2.0229 | 16.2337 | 7.2395 | 15.1423 | 71.8741 | 0.11433 | 1 | 1 | 1
0 | 8403 | 83.445 | 57.2809 | 1.7998 | 78411 | 313.4337 | 7.5352 | 1.6774 | 14.7392 | 7.905 | 11.9476 | 77.9293 | 0.11142 | 1 | 1 | 1
0 | 5307 | 64.7265 | 92.4275 | 2.7871 | 63060 | 252.7891 | 5.4917 | 2.7197 | 25.148 | 6.3356 | 19.4943 | 62.6192 | 0.056728 | 1 | 1 | 1
0 | 2030 | 38.9006 | 169.4792 | 4.5935 | 23741 | 172.7253 | 2.8678 | 4.3619 | 41.9802 | 4.0634 | 34.9742 | 29.7618 | 0.086124 | 0 | 0 | 0
0 | 467 | 34.3342 | 201.0962 | 5.1692 | 9151 | 147.4508 | 1.7872 | 4.9957 | 48.8039 | 3.0614 | 40.5364 | 20.0662 | 0.14269 | 0 | 0 | 0
0 | 435 | 30.2175 | 200.175 | 4.8571 | 7394 | 154.442 | 2.4079 | 5.1861 | 49.4246 | 2.8009 | 40.3483 | 18.2428 | 0.07298 | 0 | 0 | 0
0 | 865 | 27.7931 | 197.6018 | 4.8763 | 11184 | 156.533 | 2.1842 | 5.0258 | 50.2362 | 3.1809 | 39.7663 | 23.4618 | 0.10288 | 0 | 0 | 0
0 | 2111 | 35.3861 | 170.9145 | 4.6626 | 24368 | 178.1516 | 3.017 | 4.3725 | 45.292 | 3.7695 | 34.8062 | 29.0984 | 0.085252 | 0 | 0 | 0
0 | 6931 | 76.4417 | 71.1857 | 2.0661 | 73487 | 286.6219 | 6.7856 | 2.0601 | 18.5761 | 7.0731 | 15.9159 | 73.401 | 0.14045 | 1 | 1 | 1
0 | 328 | 27.4104 | 199.654 | 5.2109 | 10103 | 150.4798 | 2.0475 | 4.9325 | 49.7622 | 2.9153 | 41.3497 | 19.7792 | 0.10207 | 0 | 0 | 0
0 | 3721 | 53.4795 | 134.7617 | 3.4709 | 41488 | 221.5186 | 4.6714 | 3.4109 | 31.1186 | 5.3664 | 26.6769 | 49.618 | 0.095042 | 1 | 1 | 1
0 | 5912 | 68.1616 | 99.6263 | 2.7837 | 62600 | 268.6203 | 5.5498 | 2.8786 | 27.891 | 6.2423 | 20.0574 | 64.0951 | 0.13916 | 0 | 1 | 0
8.2192 | 3991 | 54.4001 | 127.1588 | 3.4869 | 38904 | 231.8914 | 4.5238 | 3.6748 | 32.2498 | 5.4028 | 26.7448 | 47.9218 | 0.11442 | 1 | 1 | 1
0 | 5438 | 66.8738 | 106.7248 | 2.8333 | 59424 | 256.9361 | 5.5892 | 2.6646 | 24.6442 | 6.188 | 19.8276 | 62.0209 | 0.085715 | 0 | 1 | 0
0 | 1771 | 41.674 | 171.2127 | 4.5155 | 21442 | 186.6199 | 2.7686 | 4.4507 | 43.4981 | 3.8584 | 35.4524 | 30.3961 | 0.14931 | 0 | 0 | 0
0 | 253 | 31.2391 | 195.4175 | 4.8978 | 12569 | 149.1985 | 1.9713 | 4.9671 | 51.9839 | 2.8149 | 39.6337 | 21.1508 | 0.14158 | 0 | 0 | 0
0 | 794 | 28.995 | 198.6117 | 4.9765 | 11305 | 159.8184 | 1.9801 | 4.7158 | 49.6131 | 3.0657 | 40.0419 | 19.6921 | 0.07646 | 0 | 0 | 0
0 | 5326 | 67.7563 | 95.5479 | 2.7836 | 61533 | 255.9938 | 6.0198 | 2.6848 | 24.5303 | 6.3592 | 21.4787 | 62.0234 | 0.053388 | 1 | 1 | 1
17.4429 | 4833 | 58.7312 | 129.4801 | 3.3546 | 46573 | 228.4021 | 4.7243 | 3.3046 | 28.8276 | 5.3987 | 25.2497 | 51.1596 | 0.062082 | 1 | 1 | 1
0 | 7155 | 73.1833 | 86.8129 | 2.4746 | 70671 | 285.8809 | 6.713 | 2.2014 | 19.6684 | 6.9442 | 17.3572 | 71.0332 | 0.065465 | 1 | 1 | 1
0 | 2502 | 43.4624 | 155.919 | 4.0709 | 31361 | 192.5852 | 3.7725 | 4.0092 | 39.563 | 4.4195 | 30.7286 | 36.3118 | 0.12349 | 0 | 0 | 0
0 | 2230 | 41.3964 | 164.1141 | 4.356 | 26066 | 186.8965 | 2.9558 | 4.3881 | 41.2204 | 4.1503 | 33.7149 | 32.6362 | 0.087609 | 0 | 0 | 0
0 | 1125 | 30.5694 | 202.0409 | 5.1791 | 10975 | 146.05 | 1.981 | 4.9955 | 50.3021 | 3.0419 | 40.2853 | 20.8278 | 0.08392 | 0 | 0 | 0
15.3941 | 4616 | 55.6581 | 123.3909 | 3.3844 | 48114 | 229.5321 | 5.2051 | 3.3956 | 29.8929 | 5.897 | 23.8835 | 52.6789 | 0.10588 | 0 | 1 | 0
0 | 256 | 31.5558 | 196.7116 | 5.0086 | 10627 | 154.617 | 2.0298 | 4.8673 | 49.1002 | 3.0728 | 41.377 | 19.1572 | 0.063553 | 0 | 0 | 0
0 | 6381 | 67.9872 | 91.2607 | 2.5683 | 62418 | 278.9779 | 5.936 | 2.4593 | 23.1732 | 6.722 | 19.9178 | 65.4181 | 0.077587 | 0 | 1 | 0
0 | 7033 | 73.6933 | 78.4265 | 2.4629 | 68763 | 283.9711 | 6.4767 | 2.3681 | 18.8911 | 6.8142 | 15.8743 | 73.942 | 0.098494 | 1 | 1 | 1
0 | 1288 | 37.7895 | 172.7061 | 4.4187 | 18708 | 175.0236 | 2.7574 | 4.6528 | 44.7946 | 3.6111 | 36.1401 | 28.2224 | 0.096851 | 0 | 0 | 0
0 | 746 | 33.5017 | 195.5556 | 4.8659 | 16500 | 158.8663 | 2.4522 | 4.5496 | 48.0877 | 3.399 | 38.2813 | 21.685 | 0.11116 | 0 | 0 | 0
0 | 448 | 29.7909 | 195.5906 | 5.0222 | 8903 | 152.9773 | 2.11 | 4.9388 | 49.2676 | 3.0549 | 39.6156 | 20.1416 | 0.080991 | 0 | 0 | 0
0 | 4345 | 51.8288 | 132.3055 | 3.5966 | 45415 | 207.3864 | 4.6131 | 3.7004 | 34.2567 | 5.3905 | 25.6486 | 48.1077 | 0.08823 | 1 | 1 | 1
0 | 226 | 32.6573 | 200.4138 | 5.1098 | 11069 | 147.1824 | 1.9422 | 5.0003 | 48.7165 | 2.9065 | 39.4015 | 19.6195 | 0.056338 | 0 | 0 | 0
0 | 424 | 32.4761 | 204.8297 | 4.9389 | 10922 | 159.5324 | 1.9056 | 4.8612 | 48.9739 | 2.7911 | 40.6726 | 20.4993 | 0.1149 | 0 | 0 | 0
0 | 899 | 31.9395 | 208.9225 | 4.9055 | 7818 | 151.9604 | 1.6579 | 4.8143 | 49.2791 | 2.9306 | 40.1038 | 19.3148 | 0.099931 | 0 | 0 | 0
0 | 9248 | 90.6601 | 30.6893 | 1.1091 | 95960 | 336.3612 | 8.5358 | 1.3316 | 8.3112 | 8.2869 | 8.1858 | 91.0139 | 0.054181 | 1 | 1 | 1
0 | 3220 | 47.857 | 157.8874 | 3.9673 | 32508 | 204.7533 | 3.7862 | 4.0034 | 37.9876 | 4.7066 | 29.967 | 39.995 | 0.10048 | 0 | 1 | 0
0 | 1165 | 32.842 | 184.1633 | 4.8282 | 9819 | 169.1174 | 2.4974 | 4.9213 | 45.6742 | 3.1494 | 38.2345 | 26.0959 | 0.07612 | 0 | 0 | 0
0 | 8270 | 80.5431 | 62.5501 | 1.796 | 81898 | 295.3834 | 7.687 | 1.7167 | 14.5126 | 7.7807 | 13.3775 | 79.2521 | 0.064671 | 1 | 1 | 1
1.8507 | 8393 | 79.1934 | 52.5114 | 1.5835 | 84337 | 309.5988 | 7.571 | 1.6748 | 13.554 | 7.8587 | 11.1985 | 80.313 | 0.05051 | 1 | 1 | 1
0 | 540 | 28.9283 | 191.9938 | 4.9046 | 8858 | 143.9694 | 1.9578 | 5.1101 | 51.4024 | 3.2364 | 40.1371 | 20.1149 | 0.14815 | 0 | 0 | 0
0 | 774 | 32.9934 | 199.0003 | 4.9351 | 14293 | 166.5088 | 1.9955 | 4.7942 | 49.3947 | 3.2571 | 38.2731 | 23.4427 | 0.14479 | 0 | 0 | 0
0 | 1086 | 37.3061 | 181.342 | 4.66 | 14084 | 159.6995 | 2.6786 | 4.4418 | 44.6562 | 3.8897 | 37.5531 | 27.0616 | 0.13249 | 0 | 0 | 0
0 | 3725 | 53.2304 | 132.0816 | 3.5336 | 44268 | 225.8139 | 4.5995 | 3.4645 | 33.9653 | 5.0023 | 28.1677 | 48.7081 | 0.071612 | 0 | 1 | 0
6.6445 | 1901 | 38.1718 | 165.5552 | 4.5008 | 27962 | 182.5835 | 3.5011 | 4.3037 | 41.8873 | 3.9772 | 35.0253 | 30.5096 | 0.13688 | 0 | 0 | 0
8.1629 | 1556 | 37.2017 | 175.5782 | 4.7208 | 16981 | 173.0333 | 2.8371 | 4.7078 | 46.5954 | 3.9644 | 35.6653 | 25.4451 | 0.13972 | 0 | 0 | 0
0 | 5270 | 58.0555 | 104.4223 | 2.979 | 49391 | 241.22 | 5.7694 | 3.0114 | 28.8196 | 5.6695 | 22.8256 | 56.4212 | 0.058162 | 1 | 1 | 1
0 | 1056 | 32.6941 | 201.2826 | 5.2046 | 10024 | 145.4767 | 1.9392 | 5.05 | 49.172 | 3.1813 | 42.2666 | 19.8881 | 0.10215 | 0 | 0 | 0
4.9084 | 2700 | 45.6682 | 147.4342 | 3.9363 | 37356 | 199.5209 | 3.7851 | 4.0341 | 38.7844 | 4.5267 | 29.4325 | 40.4253 | 0.06069 | 0 | 0 | 0
0 | 466 | 29.6853 | 206.8454 | 5.0747 | 5929 | 147.5611 | 2.1585 | 5.0285 | 49.9729 | 3.0623 | 39.338 | 18.7861 | 0.10331 | 0 | 0 | 0
0 | 2595 | 44.7366 | 155.0649 | 4.1706 | 28373 | 189.6808 | 3.5208 | 4.525 | 40.5649 | 4.3619 | 32.816 | 37.0643 | 0.13443 | 0 | 0 | 0
0 | 6769 | 74.1374 | 77.5393 | 2.3319 | 73846 | 290.2384 | 6.9647 | 2.2897 | 18.2882 | 6.9206 | 17.4122 | 72.7758 | 0.11266 | 1 | 1 | 1
0 | 2197 | 39.9889 | 160.6147 | 4.2817 | 26798 | 179.9968 | 3.2237 | 4.548 | 42.6424 | 4.0605 | 32.8948 | 33.2169 | 0.056295 | 0 | 0 | 0
0 | 8116 | 82.4388 | 67.2772 | 1.7457 | 81842 | 310.2693 | 7.521 | 1.7116 | 12.2581 | 7.6473 | 11.355 | 79.9049 | 0.050983 | 1 | 1 | 1
0 | 8784 | 86.3562 | 35.3944 | 1.512 | 88466 | 323.1038 | 8.1952 | 1.4771 | 7.7736 | 8.3766 | 7.3059 | 85.214 | 0.059429 | 1 | 1 | 1
0 | 847 | 35.3409 | 189.5571 | 4.8176 | 17694 | 167.1196 | 2.4106 | 4.8381 | 47.2625 | 3.5118 | 37.0048 | 28.2959 | 0.14087 | 0 | 0 | 0
0 | 6746 | 72.7673 | 78.6941 | 2.5221 | 72216 | 283.3264 | 6.3206 | 2.3532 | 20.4158 | 7.3725 | 15.8904 | 70.5804 | 0.14853 | 1 | 1 | 1
0 | 1286 | 32.4387 | 190.4677 | 4.6673 | 15079 | 162.8284 | 2.5746 | 4.7617 | 46.4234 | 3.3357 | 38.4982 | 25.3644 | 0.098341 | 0 | 0 | 0
13.342 | 4723 | 64.0698 | 106.6616 | 3.1463 | 56254 | 243.9694 | 5.6313 | 3.1931 | 28.4212 | 5.9528 | 21.4231 | 55.2829 | 0.085708 | 1 | 1 | 1
0 | 417 | 29.3018 | 200.583 | 5.0407 | 11850 | 147.4077 | 1.9352 | 5.0388 | 49.9438 | 2.7847 | 41.3654 | 19.9061 | 0.084432 | 0 | 0 | 0
0 | 1254 | 36.5032 | 181.2683 | 4.6565 | 17557 | 163.7494 | 2.5315 | 4.473 | 46.6792 | 3.7242 | 38.246 | 26.4216 | 0.092498 | 0 | 0 | 0
18.2818 | 1357 | 32.8496 | 200.7462 | 4.7554 | 13110 | 163.7493 | 2.4821 | 4.7476 | 47.8899 | 3.4229 | 37.2287 | 25.8179 | 0.089528 | 0 | 0 | 0
0 | 2703 | 43.4275 | 148.5089 | 3.9554 | 31516 | 205.8888 | 3.8418 | 4.0429 | 35.8547 | 4.7071 | 28.4736 | 39.3097 | 0.12672 | 0 | 0 | 0
0 | 3311 | 50.3561 | 143.6042 | 3.9223 | 39503 | 209.1452 | 4.1809 | 3.9025 | 33.8815 | 4.8585 | 30.5404 | 38.7208 | 0.10282 | 0 | 1 | 0
0 | 857 | 31.3841 | 203.5513 | 4.7098 | 15635 | 158.3015 | 2.2648 | 4.8506 | 49.1065 | 3.1368 | 40.3698 | 20.4668 | 0.05864 | 0 | 0 | 0
0 | 2837 | 46.0028 | 159.9262 | 3.8505 | 32673 | 193.3153 | 3.5328 | 3.9035 | 39.2775 | 4.3826 | 30.2903 | 39.3078 | 0.058788 | 1 | 0 | 0
0 | 713 | 30.0651 | 196.0358 | 4.9155 | 15898 | 149.8415 | 1.7547 | 4.9174 | 49.8395 | 2.9965 | 39.3174 | 18.9579 | 0.061112 | 0 | 0 | 0
0 | 4381 | 57.0057 | 136.1449 | 3.665 | 42344 | 218.2266 | 4.5273 | 3.6593 | 32.9001 | 5.3256 | 27.7048 | 45.5638 | 0.088918 | 1 | 1 | 1
0 | 1336 | 35.529 | 189.0767 | 4.7933 | 12821 | 163.0553 | 2.6805 | 4.76 | 45.9861 | 3.4423 | 37.2477 | 25.575 | 0.07692 | 0 | 0 | 0
0 | 4295 | 57.8387 | 127.2884 | 3.3728 | 43557 | 235.1551 | 5.1225 | 3.3568 | 31.2729 | 5.526 | 27.4866 | 50.9864 | 0.087019 | 0 | 1 | 0
0 | 10141 | 93.9325 | 23.5842 | 1.1538 | 97013 | 347.7807 | 8.6538 | 1.0464 | 4.4246 | 9.3636 | 4.9711 | 93.6311 | 0.059367 | 1 | 1 | 1
0 | 993 | 31.1379 | 190.4304 | 4.8554 | 13086 | 146.9597 | 2.2522 | 4.8873 | 49.89 | 3.2956 | 39.6402 | 22.8933 | 0.14068 | 0 | 0 | 0
0 | 314 | 29.9931 | 201.1732 | 5.0513 | 8842 | 145.1298 | 2.0096 | 5.1224 | 50.2065 | 2.9413 | 40.8815 | 18.8747 | 0.13282 | 0 | 0 | 0
0 | 5893 | 66.9765 | 98.9608 | 2.7473 | 58272 | 250.6734 | 5.5232 | 2.6595 | 25.0937 | 6.2056 | 18.9978 | 61.862 | 0.10594 | 1 | 1 | 1
18.9618 | 9316 | 89.41 | 21.8192 | 1.2754 | 92967 | 334.56 | 8.5905 | 1.3997 | 9.7066 | 8.4093 | 8.0005 | 90.3017 | 0.10712 | 1 | 1 | 1
0 | 5793 | 64.6165 | 99.7973 | 3.015 | 63193 | 256.4222 | 6.0749 | 2.9799 | 26.3068 | 6.4062 | 20.4919 | 60.4666 | 0.10041 | 0 | 1 | 0
0 | 683 | 34.9533 | 187.6709 | 4.7579 | 19408 | 158.0243 | 2.4942 | 5.0345 | 47.6774 | 3.1504 | 37.4323 | 24.5056 | 0.072826 | 0 | 0 | 0
0 | 7227 | 79.1176 | 75.8666 | 2.1812 | 74887 | 285.3249 | 7.285 | 2.2127 | 16.8187 | 7.2739 | 14.6437 | 71.4848 | 0.11544 | 1 | 1 | 1
0 | 773 | 28.9935 | 197.9182 | 4.8185 | 16251 | 156.1826 | 2.3934 | 4.6522 | 49.0156 | 3.4161 | 38.3108 | 24.3801 | 0.059171 | 0 | 0 | 0
0 | 3324 | 50.3852 | 150.7295 | 3.8348 | 38158 | 207.3696 | 3.9916 | 4.1899 | 37.66 | 4.6095 | 29.2312 | 41.6446 | 0.10845 | 0 | 1 | 0
0 | 2690 | 43.2816 | 151.6561 | 4.2121 | 30161 | 191.2614 | 3.5573 | 4.3597 | 39.9293 | 4.4928 | 32.5791 | 37.3981 | 0.094017 | 0 | 0 | 0
0 | 100 | 31.0716 | 210.0004 | 4.8732 | 7377 | 154.3448 | 1.8318 | 5.2192 | 50.3173 | 2.7138 | 38.9593 | 18.2683 | 0.05578 | 0 | 0 | 0
0 | 7483 | 76.8854 | 74.6487 | 1.9669 | 76773 | 290.9839 | 6.9508 | 2.0469 | 15.9004 | 7.439 | 15.5708 | 73.0588 | 0.093251 | 0 | 1 | 0
0 | 5749 | 62.7709 | 106.9242 | 2.931 | 55099 | 252.7597 | 5.6494 | 2.9688 | 24.2571 | 6.0607 | 21.7438 | 58.8269 | 0.10913 | 1 | 1 | 1
0 | 1467 | 34.2831 | 189.2913 | 4.719 | 14160 | 168.019 | 2.4066 | 4.7476 | 47.9957 | 3.4207 | 38.6477 | 23.4008 | 0.05796 | 0 | 0 | 0
0 | 881 | 27.4249 | 202.3311 | 5.0842 | 11274 | 154.8153 | 2.3343 | 4.9627 | 49.4971 | 3.0599 | 41.2848 | 19.905 | 0.079842 | 0 | 0 | 0
0 | 2509 | 40.4936 | 166.2826 | 4.357 | 31275 | 192.4717 | 3.2937 | 4.1291 | 40.1579 | 4.1288 | 35.0354 | 33.5096 | 0.070247 | 0 | 0 | 0
0 | 3089 | 44.6985 | 160.9713 | 3.9137 | 32476 | 196.8129 | 3.6749 | 4.1592 | 39.5412 | 4.4533 | 31.5558 | 37.583 | 0.052378 | 0 | 1 | 0
0 | 1415 | 36.928 | 187.8578 | 4.4508 | 18893 | 170.6439 | 2.7831 | 4.7441 | 44.4175 | 3.5577 | 34.4055 | 27.2541 | 0.058175 | 0 | 0 | 0
0 | 3341 | 51.7085 | 136.7843 | 3.7615 | 36427 | 208.8217 | 4.2539 | 3.9485 | 36.2444 | 4.7838 | 29.857 | 41.0056 | 0.068908 | 0 | 1 | 0
5.0272 | 4165 | 58.9604 | 121.9236 | 3.2525 | 49852 | 237.9572 | 4.6823 | 3.2251 | 28.2543 | 5.538 | 25.2012 | 50.6271 | 0.10999 | 0 | 1 | 0
16.0391 | 1212 | 35.2902 | 186.0958 | 4.6588 | 17377 | 162.831 | 2.8821 | 4.5726 | 45.9602 | 3.2435 | 36.8088 | 26.9699 | 0.14432 | 0 | 0 | 0
0 | 5213 | 58.7262 | 108.6132 | 3.2195 | 52160 | 247.8474 | 5.4688 | 3.2053 | 29.77 | 5.8146 | 23.8205 | 53.7712 | 0.11569 | 1 | 1 | 1
1.3286 | 5810 | 65.4852 | 112.0682 | 2.8584 | 57663 | 254.4746 | 5.9099 | 2.9391 | 24.9043 | 6.1999 | 21.5779 | 61.5343 | 0.14804 | 0 | 1 | 0
0 | 100 | 31.9722 | 183.9551 | 5.0087 | 10274 | 156.5227 | 2.6793 | 4.9763 | 49.7341 | 3.1808 | 39.4757 | 20.1669 | 0.14678 | 0 | 0 | 0
0 | 3752 | 51.2055 | 135.4924 | 3.5868 | 43198 | 221.044 | 4.317 | 3.5871 | 35.7584 | 5.1297 | 27.8838 | 46.7107 | 0.10206 | 0 | 1 | 0
0 | 5082 | 61.6133 | 114.2954 | 2.9338 | 54838 | 252.9702 | 5.3527 | 3.1682 | 28.0459 | 6.1818 | 23.5155 | 55.8816 | 0.072192 | 1 | 1 | 1
0 | 5024 | 63.4795 | 123.8635 | 2.992 | 52192 | 249.4003 | 5.1692 | 3.2326 | 29.0314 | 6.1416 | 24.2786 | 57.2814 | 0.14131 | 0 | 1 | 0
8.003 | 8027 | 79.3689 | 65.5545 | 1.9417 | 78188 | 303.1071 | 7.6587 | 2.0716 | 15.0778 | 7.3562 | 15.1593 | 76.4643 | 0.10354 | 1 | 1 | 1
0 | 523 | 31.9157 | 197.6218 | 4.9016 | 13910 | 166.2192 | 2.1312 | 4.8186 | 48.9588 | 3.3964 | 39.6787 | 22.3218 | 0.065186 | 0 | 0 | 0
0 | 279 | 29.9083 | 197.2747 | 4.9935 | 7761 | 143.6343 | 2.4226 | 4.9151 | 49.265 | 2.6399 | 39.3098 | 21.011 | 0.087857 | 0 | 0 | 0
12.2955 | 6967 | 73.7133 | 95.024 | 2.3864 | 68314 | 283.8835 | 6.566 | 2.6233 | 20.7581 | 6.8203 | 20.2381 | 68.1474 | 0.083383 | 1 | 1 | 1
0 | 4370 | 53.3686 | 134.0436 | 3.3522 | 48550 | 240.9791 | 4.9441 | 3.3138 | 30.9961 | 5.4926 | 24.8399 | 50.8012 | 0.086018 | 1 | 1 | 1
0 | 746 | 30.7474 | 204.0225 | 4.9362 | 14209 | 148.2897 | 2.058 | 4.9664 | 51.3136 | 3.1 | 40.0634 | 19.544 | 0.05993 | 0 | 0 | 0
0 | 542 | 26.6199 | 188.0768 | 4.8547 | 11031 | 154.5763 | 1.806 | 5.0557 | 50.8329 | 2.9467 | 41.7978 | 17.7676 | 0.096151 | 0 | 0 | 0
0 | 3218 | 47.5618 | 149.546 | 3.9455 | 32146 | 214.922 | 4.0873 | 3.8195 | 34.9324 | 4.7389 | 30.2996 | 43.0526 | 0.1026 | 0 | 1 | 0
0 | 6356 | 68.4327 | 81.9996 | 2.4392 | 69052 | 277.4619 | 6.5413 | 2.5617 | 22.5739 | 6.8019 | 20.4603 | 66.7605 | 0.13765 | 0 | 1 | 0
0 | 770 | 30.6906 | 200.0264 | 5.0089 | 10694 | 149.4837 | 2.2553 | 5.0142 | 51.6788 | 3.2237 | 39.6903 | 20.8696 | 0.056426 | 0 | 0 | 0
15.2826 | 6449 | 65.6064 | 88.6543 | 2.6055 | 64892 | 267.2847 | 6.3627 | 2.5155 | 22.6665 | 6.6451 | 18.2628 | 65.5148 | 0.13108 | 1 | 1 | 1
0 | 9498 | 89.4616 | 29.6257 | 1.1513 | 99089 | 352.6464 | 8.7162 | 1.1875 | 7.1235 | 8.9319 | 6.8762 | 89.7395 | 0.11284 | 1 | 1 | 1
0 | 502 | 29.89 | 196.9808 | 5.0357 | 11120 | 156.026 | 1.8893 | 4.9054 | 50.6939 | 2.8724 | 39.34 | 18.9903 | 0.14666 | 0 | 0 | 0
0 | 649 | 30.0263 | 198.7767 | 5.2336 | 11760 | 145.5042 | 2.0964 | 4.9345 | 51.9356 | 3.1801 | 41.3044 | 20.4492 | 0.13284 | 0 | 0 | 0
0 | 4274 | 60.0088 | 122.7352 | 3.4633 | 45989 | 237.4208 | 4.9171 | 3.2769 | 29.7591 | 5.3772 | 24.7252 | 50.0893 | 0.09509 | 0 | 1 | 0
17.0262 | 100 | 32.9909 | 201.9038 | 4.9139 | 11140 | 148.9589 | 2.0717 | 5.1252 | 50.0831 | 3.1346 | 40.6466 | 18.831 | 0.12793 | 0 | 0 | 0
0 | 5775 | 63.3452 | 93.4567 | 2.5793 | 58645 | 253.2819 | 5.8056 | 2.8691 | 24.444 | 6.3319 | 21.2529 | 62.0804 | 0.14227 | 0 | 1 | 0
0 | 6115 | 68.5837 | 81.6302 | 2.6765 | 63860 | 285.906 | 6.2689 | 2.4111 | 24.2621 | 6.7088 | 19.2295 | 65.7551 | 0.099597 | 1 | 1 | 1
0 | 1851 | 36.9799 | 182.3707 | 4.5784 | 19862 | 169.836 | 2.615 | 4.4931 | 45.1475 | 4.0683 | 36.8033 | 30.2209 | 0.076623 | 0 | 0 | 0
8.9844 | 7457 | 79.8333 | 64.8952 | 2.1064 | 73268 | 296.0422 | 7.0314 | 1.922 | 15.728 | 7.3655 | 13.5179 | 75.0818 | 0.090466 | 1 | 1 | 1
0 | 2830 | 47.4233 | 153.4722 | 3.8179 | 34346 | 204.7775 | 3.6446 | 3.8069 | 38.5503 | 4.8187 | 30.4516 | 38.8959 | 0.092286 | 0 | 0 | 0
0 | 545 | 26.5421 | 204.0093 | 4.9267 | 9707 | 147.729 | 1.9338 | 4.9547 | 49.7643 | 3.0486 | 39.7598 | 18.8804 | 0.11016 | 0 | 0 | 0
0 | 4929 | 63.7828 | 107.2845 | 3.0275 | 53191 | 249.2645 | 5.2775 | 3.057 | 28.5111 | 6.2683 | 23.9089 | 57.6561 | 0.092624 | 1 | 1 | 1
7.558 | 609 | 29.0436 | 197.2474 | 5.042 | 13731 | 155.1099 | 1.969 | 5.0464 | 47.0715 | 3.2581 | 40.4131 | 19.3777 | 0.11002 | 0 | 0 | 0
4.2791 | 8446 | 90.6284 | 36.8431 | 1.687 | 90176 | 326.7271 | 8.252 | 1.2868 | 10.1968 | 8.5428 | 10.7523 | 87.9396 | 0.053316 | 1 | 1 | 1
0 | 4791 | 60.0374 | 112.0857 | 3.2934 | 49746 | 243.2782 | 5.2246 | 3.0483 | 28.9468 | 5.7717 | 25.7326 | 52.5566 | 0.087665 | 1 | 1 | 1
0 | 709 | 32.2181 | 189.9152 | 4.983 | 9481 | 153.1513 | 1.7355 | 4.9042 | 52.2992 | 2.8568 | 38.495 | 21.4295 | 0.11682 | 0 | 0 | 0
0 | 9711 | 96.2313 | 19.3242 | 0.66734 | 103204 | 344.2204 | 8.8578 | 1.0442 | 2.7202 | 8.9934 | 4.9484 | 94.336 | 0.061133 | 1 | 1 | 1
18.1053 | 4423 | 52.9369 | 125.0435 | 3.5068 | 42834 | 228.6377 | 4.7455 | 3.4805 | 33.0609 | 5.0208 | 26.8852 | 47.7488 | 0.071492 | 1 | 1 | 1
0 | 128 | 26.2307 | 199.1447 | 5.0176 | 10238 | 149.5039 | 2.0662 | 4.7736 | 49.8471 | 2.8258 | 39.8863 | 19.1393 | 0.12309 | 0 | 0 | 0
0 | 5951 | 69.7379 | 93.6857 | 2.6005 | 62707 | 254.499 | 6.0347 | 2.8065 | 23.6549 | 6.3234 | 19.6639 | 61.2273 | 0.11611 | 1 | 1 | 1
0 | 119 | 31.2063 | 195.7422 | 5.0741 | 7179 | 144.3423 | 2.1947 | 4.8105 | 49.4864 | 3.1062 | 39.8504 | 19.3483 | 0.084574 | 0 | 0 | 0
0 | 5811 | 66.1927 | 92.9523 | 2.8124 | 62046 | 271.0704 | 5.9154 | 2.7261 | 23.388 | 6.3472 | 20.1053 | 65.2753 | 0.14924 | 1 | 1 | 1
0 | 8827 | 81.7537 | 52.0025 | 1.7594 | 88690 | 335.5958 | 7.9063 | 1.6227 | 9.0066 | 8.0424 | 10.4802 | 88.6883 | 0.081079 | 1 | 1 | 1
0 | 615 | 32.5584 | 207.4983 | 5.016 | 9775 | 150.794 | 1.9031 | 5.2404 | 49.7724 | 2.5908 | 39.0632 | 20.4019 | 0.074718 | 0 | 0 | 0
0 | 3950 | 53.7338 | 140.414 | 3.4979 | 43336 | 207.1982 | 4.4413 | 3.6334 | 33.2329 | 5.3847 | 26.0221 | 47.067 | 0.084111 | 0 | 1 | 0
0 | 5106 | 62.4726 | 116.489 | 3.2834 | 52131 | 245.3345 | 5.4506 | 3.3984 | 29.3029 | 5.7945 | 22.5727 | 54.6277 | 0.12509 | 0 | 1 | 0
0 | 197 | 30.7887 | 191.2199 | 4.9077 | 11906 | 142.511 | 1.9434 | 5.2394 | 50.2242 | 3.1459 | 39.9728 | 18.901 | 0.059238 | 0 | 0 | 0
0 | 5362 | 64.6073 | 106.4995 | 2.8203 | 56962 | 258.0113 | 5.9354 | 2.7949 | 25.5649 | 6.3822 | 20.9589 | 62.386 | 0.078764 | 1 | 1 | 1
17.2926 | 653 | 28.8766 | 196.7126 | 4.8597 | 11142 | 159.1247 | 1.8358 | 4.9848 | 48.1445 | 2.8959 | 40.2415 | 19.9986 | 0.11079 | 0 | 0 | 0
0 | 100 | 29.8417 | 207.5646 | 5.1359 | 9959 | 146.5405 | 2.1716 | 5.2498 | 49.8152 | 3.0421 | 39.6779 | 18.6773 | 0.13649 | 0 | 0 | 0
0 | 1358 | 37.7326 | 174.6478 | 4.445 | 21071 | 176.5133 | 2.67 | 4.6717 | 44.3405 | 3.8678 | 35.5848 | 31.3207 | 0.093632 | 0 | 0 | 0
0 | 470 | 28.0893 | 206.2991 | 5.1068 | 10855 | 149.8576 | 1.8876 | 5.2306 | 49.9281 | 2.8922 | 38.589 | 22.2712 | 0.088054 | 0 | 0 | 0
0 | 602 | 29.9755 | 203.0843 | 4.9959 | 7580 | 151.9343 | 1.9346 | 4.9959 | 49.3085 | 3.1231 | 39.6233 | 20.9889 | 0.08508 | 0 | 0 | 0
0 | 568 | 31.4548 | 189.7095 | 5.0696 | 9318 | 142.0052 | 2.2575 | 4.8824 | 48.0277 | 2.9617 | 40.6837 | 18.6464 | 0.055304 | 0 | 0 | 0
11.7813 | 3955 | 55.8439 | 132.9868 | 3.3756 | 48189 | 230.7633 | 4.969 | 3.3669 | 31.2881 | 5.497 | 25.8931 | 48.7893 | 0.14382 | 1 | 1 | 1
0 | 6072 | 69.2031 | 94.9116 | 2.6957 | 60708 | 273.1708 | 6.1111 | 2.6644 | 24.1094 | 6.4974 | 17.9219 | 62.657 | 0.054424 | 0 | 1 | 0
11.3105 | 252 | 30.6369 | 193.4378 | 5.1102 | 10496 | 143.9854 | 1.763 | 4.9403 | 47.6129 | 3.228 | 41.6825 | 22.336 | 0.10619 | 0 | 0 | 0
0 | 3715 | 53.518 | 138.7572 | 3.6257 | 40027 | 221.9614 | 4.3692 | 3.4912 | 34.6846 | 5.2461 | 27.6248 | 43.2937 | 0.12935 | 0 | 1 | 0
0 | 9224 | 90.3015 | 46.851 | 1.388 | 92891 | 328.4852 | 8.5341 | 1.3398 | 10.2779 | 8.6392 | 8.1924 | 87.8648 | 0.13567 | 1 | 1 | 1
0 | 4780 | 56.1551 | 113.1931 | 3.4362 | 42671 | 240.3392 | 5.2126 | 3.3353 | 30.8522 | 5.8777 | 25.3726 | 52.9537 | 0.068465 | 0 | 1 | 0
0 | 5285 | 60.5086 | 108.5784 | 2.8569 | 59492 | 248.213 | 5.7351 | 2.7912 | 27.2239 | 6.1881 | 23.6267 | 58.0538 | 0.053255 | 0 | 1 | 0
0 | 4029 | 58.2302 | 128.0644 | 3.3878 | 42262 | 221.511 | 4.4767 | 3.5251 | 32.2496 | 5.122 | 26.5022 | 47.0569 | 0.12684 | 0 | 1 | 0
0 | 8012 | 76.8423 | 68.3647 | 1.9261 | 80587 | 302.5667 | 7.1248 | 1.9731 | 16.2157 | 7.3796 | 14.2105 | 76.7256 | 0.05614 | 1 | 1 | 1
0 | 8224 | 85.4125 | 50.3475 | 1.5343 | 85103 | 324.0293 | 8.1624 | 1.6207 | 9.9047 | 8.4683 | 9.4524 | 86.5987 | 0.093705 | 1 | 1 | 1
7.6643 | 7590 | 75.3668 | 75.295 | 2.0272 | 73973 | 282.8093 | 7.0048 | 2.4151 | 17.3752 | 7.0593 | 15.0701 | 71.5293 | 0.085494 | 1 | 1 | 1
0 | 447 | 28.8844 | 204.6541 | 5.0124 | 8967 | 154.831 | 2.0241 | 4.8614 | 48.6902 | 2.9995 | 39.8797 | 19.1734 | 0.063424 | 0 | 0 | 0
0 | 925 | 37.163 | 180.867 | 4.8923 | 15216 | 159.7633 | 2.59 | 4.4613 | 47.5906 | 3.1912 | 38.3073 | 27.3235 | 0.10312 | 0 | 0 | 0
0 | 352 | 30.0573 | 199.4143 | 5.0152 | 16344 | 147.8736 | 1.9188 | 5.0408 | 48.2435 | 2.9554 | 40.9081 | 20.9016 | 0.065114 | 0 | 0 | 0
0 | 5646 | 61.0802 | 114.3356 | 3.1653 | 56332 | 255.2677 | 5.2708 | 2.8755 | 26.5374 | 6.3123 | 21.0987 | 57.7804 | 0.11643 | 0 | 1 | 0
0 | 5130 | 60.9448 | 112.6659 | 2.9435 | 48679 | 239.881 | 5.3107 | 3.1961 | 29.2308 | 5.9149 | 24.0123 | 57.5459 | 0.12968 | 1 | 1 | 1
0 | 8907 | 83.8526 | 45.8108 | 1.5239 | 88428 | 320.769 | 8.1019 | 1.5852 | 10.9841 | 8.019 | 11.0612 | 81.4105 | 0.073124 | 1 | 1 | 1
4.0582 | 539 | 30.9494 | 197.3446 | 4.7983 | 12009 | 152.8409 | 2.1204 | 5.0942 | 50.1709 | 2.7848 | 39.8532 | 20.6454 | 0.12401 | 0 | 0 | 0
0 | 5404 | 66.565 | 110.9454 | 2.6523 | 59566 | 251.7806 | 5.5797 | 2.8677 | 25.7994 | 6.1951 | 20.953 | 56.5694 | 0.11465 | 1 | 1 | 1
15.4125 | 713 | 28.6539 | 200.0066 | 5.0119 | 6786 | 139.0205 | 1.8908 | 4.9916 | 49.9586 | 3.1569 | 40.2727 | 20.978 | 0.076976 | 0 | 0 | 0
0 | 9205 | 90.5278 | 29.3456 | 0.99729 | 94842 | 349.3175 | 8.9108 | 1.1935 | 7.2509 | 8.8309 | 6.6009 | 91.2946 | 0.069515 | 1 | 1 | 1
0 | 7944 | 86.3986 | 54.6816 | 1.5916 | 81704 | 307.7812 | 7.4015 | 1.8485 | 12.879 | 7.7654 | 12.2321 | 78.424 | 0.13745 | 1 | 1 | 1
0 | 1273 | 32.9144 | 178.9196 | 4.6521 | 16034 | 163.0085 | 2.987 | 4.821 | 47.6346 | 3.4124 | 37.0376 | 24.806 | 0.070149 | 0 | 0 | 0
0 | 9635 | 98.4004 | 16.7623 | 1.0032 | 98590 | 350.5497 | 9.0696 | 1.1502 | 4.9817 | 8.9824 | 6.8463 | 92.8367 | 0.057858 | 1 | 1 | 1
12.9215 | 466 | 33.678 | 193.1843 | 5.0391 | 11676 | 154.9003 | 1.9671 | 5.0877 | 50.1452 | 2.8235 | 39.6484 | 18.7423 | 0.081811 | 0 | 0 | 0
0 | 3155 | 48.603 | 147.6365 | 3.798 | 33682 | 210.7955 | 4.2739 | 3.9038 | 37.0598 | 4.9647 | 30.6467 | 41.9055 | 0.14045 | 0 | 1 | 0
0 | 5325 | 65.3407 | 107.045 | 3.0248 | 53102 | 253.3849 | 5.6652 | 2.9633 | 25.4551 | 6.1792 | 21.8719 | 56.7521 | 0.10859 | 1 | 1 | 1
0 | 3323 | 44.7078 | 154.4395 | 3.8653 | 33704 | 193.3767 | 3.5465 | 3.8451 | 37.9979 | 4.5472 | 31.1373 | 37.0732 | 0.12182 | 0 | 1 | 0
3.0072 | 1171 | 32.1882 | 197.9707 | 4.8053 | 9306 | 145.5677 | 2.0966 | 5.0737 | 47.2553 | 3.042 | 39.1487 | 21.4119 | 0.071882 | 0 | 0 | 0
0 | 499 | 31.9194 | 196.6777 | 5.1388 | 9146 | 149.4787 | 2.0746 | 4.728 | 49.2769 | 3.2187 | 39.8748 | 22.845 | 0.099387 | 0 | 0 | 0
0 | 619 | 28.1288 | 203.183 | 5.1974 | 10505 | 152.8985 | 2.0723 | 4.7239 | 48.4693 | 3.1146 | 38.9284 | 20.4839 | 0.1291 | 0 | 0 | 0
4.0954 | 7166 | 76.1321 | 79.4408 | 2.1422 | 69063 | 290.3258 | 6.5817 | 2.3081 | 19.3351 | 7.173 | 17.1679 | 71.7157 | 0.086981 | 1 | 1 | 1
0 | 6645 | 73.1089 | 82.5065 | 2.4794 | 65275 | 284.771 | 6.5824 | 2.3811 | 20.7252 | 6.9589 | 17.2192 | 67.8391 | 0.12162 | 1 | 1 | 1
0 | 6786 | 78.6558 | 75.9117 | 2.0906 | 76106 | 300.7659 | 6.5402 | 2.2018 | 18.0373 | 7.2776 | 14.2836 | 72.6651 | 0.10832 | 0 | 1 | 0
0 | 920 | 33.2336 | 194.0603 | 4.7052 | 13398 | 157.573 | 2.3484 | 4.7361 | 48.132 | 3.2202 | 39.4519 | 23.1123 | 0.083534 | 0 | 0 | 0
0 | 5305 | 59.6209 | 117.1 | 2.944 | 58447 | 256.3129 | 5.7665 | 2.9822 | 26.8443 | 5.7979 | 23.3341 | 58.807 | 0.091362 | 0 | 1 | 0
0 | 695 | 30.4294 | 202.9174 | 5.0321 | 8600 | 151.0144 | 2.4165 | 4.9436 | 50.8235 | 2.8483 | 40.0197 | 18.6576 | 0.12363 | 0 | 0 | 0
0 | 1306 | 36.3085 | 187.0777 | 4.5444 | 18679 | 167.518 | 2.7831 | 4.5749 | 44.0544 | 3.3292 | 36.7792 | 27.9431 | 0.12488 | 0 | 0 | 0
0 | 1010 | 35.4305 | 188.5474 | 4.7474 | 15186 | 165.9669 | 2.1605 | 4.7444 | 45.9295 | 3.3695 | 39.1047 | 22.6055 | 0.13915 | 0 | 0 | 0
0 | 920 | 30.1345 | 188.9434 | 4.7192 | 13329 | 161.5906 | 2.314 | 5.0563 | 47.7066 | 3.3584 | 37.9074 | 22.0014 | 0.10389 | 0 | 0 | 0
1.9363 | 2688 | 50.7979 | 157.3431 | 4.1246 | 33286 | 199.7856 | 3.5396 | 3.808 | 40.9207 | 4.5504 | 31.3953 | 36.5015 | 0.094383 | 0 | 0 | 0
0 | 4233 | 57.7866 | 120.5771 | 3.3043 | 53058 | 229.9606 | 5.0865 | 3.4916 | 31.606 | 5.3412 | 26.5476 | 51.4883 | 0.1281 | 0 | 1 | 0
0 | 3041 | 52.1254 | 144.0225 | 3.695 | 39149 | 204.0299 | 4.2145 | 3.6817 | 37.9958 | 4.7238 | 29.6423 | 40.8803 | 0.088595 | 0 | 1 | 0
0 | 4097 | 48.853 | 132.4977 | 3.6475 | 41645 | 214.0439 | 4.2191 | 3.4934 | 33.1006 | 5.0889 | 27.9386 | 45.4677 | 0.10932 | 0 | 1 | 0
0 | 7817 | 78.6693 | 64.3446 | 1.944 | 80560 | 302.4706 | 7.0158 | 1.9045 | 13.6518 | 7.4061 | 13.7094 | 76.6983 | 0.12603 | 0 | 1 | 0
0 | 2295 | 45.7044 | 164.6107 | 4.1481 | 26020 | 184.9353 | 3.8794 | 4.1845 | 43.0504 | 4.1492 | 32.6167 | 33.5701 | 0.1425 | 0 | 0 | 0
0 | 723 | 28.5412 | 198.675 | 4.8943 | 13955 | 150.9776 | 1.9392 | 5.0588 | 51.5363 | 3.0373 | 41.5546 | 17.9535 | 0.13888 | 0 | 0 | 0
0 | 797 | 27.6288 | 203.8592 | 4.8806 | 6433 | 148.3721 | 2.0285 | 4.858 | 51.1924 | 3.0707 | 40.9412 | 20.3561 | 0.11607 | 0 | 0 | 0
10.4687 | 5665 | 65.4502 | 99.0709 | 2.6894 | 60271 | 257.8372 | 5.8698 | 2.7327 | 25.6776 | 6.1009 | 21.4997 | 62.5783 | 0.052053 | 1 | 1 | 1
0 | 1706 | 39.4377 | 179.3097 | 4.5377 | 23812 | 175.2304 | 2.7932 | 4.6784 | 44.2727 | 3.907 | 36.0697 | 29.7778 | 0.12385 | 0 | 0 | 0
0 | 5472 | 64.5044 | 100.1101 | 2.7958 | 55258 | 257.3529 | 5.8369 | 2.8203 | 26.0042 | 6.3019 | 20.9282 | 61.3915 | 0.083122 | 0 | 1 | 0
0 | 8091 | 78.9012 | 57.5199 | 2.2211 | 78261 | 295.8839 | 7.4142 | 1.8461 | 15.6492 | 7.4942 | 12.9417 | 76.0093 | 0.13335 | 1 | 1 | 1
0 | 510 | 30.1815 | 201.0717 | 5.0779 | 8738 | 147.6235 | 2.2784 | 5.1655 | 50.4092 | 2.9933 | 39.1441 | 20.4228 | 0.05268 | 0 | 0 | 0
0 | 6331 | 67.471 | 96.873 | 2.693 | 59435 | 270.384 | 5.9199 | 2.5921 | 24.0076 | 6.7715 | 20.6414 | 61.8689 | 0.061326 | 1 | 1 | 1
3.9967 | 5578 | 63.7623 | 113.1955 | 2.9492 | 55814 | 252.0469 | 5.401 | 2.8434 | 28.0991 | 5.9376 | 23.2648 | 56.3719 | 0.11898 | 0 | 1 | 0
0 | 1407 | 33.5562 | 185.7963 | 4.5963 | 17408 | 168.6036 | 2.6838 | 4.4635 | 44.3864 | 3.453 | 35.8828 | 28.0604 | 0.076586 | 0 | 0 | 0
0 | 8187 | 78.5414 | 57.2897 | 1.703 | 82919 | 305.1894 | 7.7379 | 1.8885 | 15.7864 | 7.6934 | 12.5081 | 77.171 | 0.081785 | 1 | 1 | 1
0 | 188 | 30.6662 | 208.948 | 4.857 | 9859 | 145.851 | 1.6797 | 5.1025 | 48.5894 | 2.7944 | 39.7735 | 20.0083 | 0.090025 | 0 | 0 | 0
0 | 2027 | 40.0871 | 169.1842 | 4.1861 | 22807 | 177.2091 | 3.2615 | 4.1587 | 44.545 | 4.3019 | 34.6392 | 32.7498 | 0.069015 | 0 | 0 | 0
0 | 6879 | 74.1544 | 83.3176 | 2.2076 | 68106 | 281.4171 | 6.7287 | 2.3602 | 20.2769 | 6.7374 | 18.2432 | 66.7029 | 0.13595 | 1 | 1 | 1
0 | 1861 | 39.1707 | 167.0674 | 4.38 | 22563 | 179.5516 | 3.3812 | 4.5983 | 41.9367 | 4.0122 | 33.8502 | 31.9666 | 0.058827 | 0 | 0 | 0
0 | 6068 | 67.0602 | 96.8175 | 2.5831 | 63522 | 262.3176 | 6.1131 | 2.7485 | 25.9824 | 6.3573 | 19.8699 | 63.2496 | 0.067013 | 1 | 1 | 1
0 | 599 | 31.0379 | 205.666 | 5.0365 | 10887 | 154.3765 | 1.9195 | 5.0528 | 50.4258 | 2.9922 | 39.5239 | 22.4624 | 0.088134 | 0 | 0 | 0
0 | 1019 | 29.2017 | 202.3992 | 4.9783 | 10014 | 144.9533 | 2.1966 | 4.9888 | 47.9083 | 3.0697 | 39.7857 | 20.9084 | 0.087581 | 0 | 0 | 0
0 | 3797 | 52.6323 | 131.7025 | 3.7912 | 46155 | 205.0285 | 4.1499 | 3.7537 | 33.6556 | 5.0034 | 25.9087 | 46.6698 | 0.055187 | 0 | 1 | 0
0 | 5931 | 67.3028 | 91.5105 | 2.7459 | 62187 | 267.0135 | 6.2488 | 2.8062 | 23.8838 | 6.5235 | 17.9025 | 63.2029 | 0.083845 | 0 | 1 | 0
0 | 569 | 28.2035 | 202.7218 | 4.8648 | 8984 | 156.4228 | 2.2046 | 5.0607 | 48.6363 | 2.871 | 40.1183 | 20.6465 | 0.12643 | 0 | 0 | 0
10.1436 | 1573 | 37.9231 | 180.7101 | 4.4676 | 17549 | 167.716 | 2.5856 | 4.5364 | 45.3275 | 3.432 | 36.99 | 27.2613 | 0.13905 | 0 | 0 | 0
0 | 191 | 29.1842 | 207.4465 | 5.1796 | 11289 | 149.5603 | 2.0643 | 5.3158 | 47.8987 | 2.8272 | 39.9758 | 22.6584 | 0.062392 | 0 | 0 | 0
0 | 4027 | 52.4848 | 148.7117 | 3.4091 | 41589 | 222.2113 | 4.5531 | 3.3625 | 33.6464 | 5.1811 | 28.1272 | 48.6796 | 0.11515 | 0 | 1 | 0
0 | 4746 | 58.9689 | 121.316 | 3.1527 | 57144 | 241.0214 | 5.0322 | 3.2736 | 29.5524 | 5.6638 | 22.9504 | 54.1885 | 0.14266 | 1 | 1 | 1
0 | 9934 | 97.3771 | 23.3538 | 0.95357 | 100717 | 343.9937 | 9.1502 | 1.0327 | 3.7871 | 9.0854 | 6.6514 | 94.9223 | 0.079992 | 1 | 1 | 1
0 | 6547 | 70.8649 | 89.5743 | 2.4695 | 67194 | 282.3407 | 6.5541 | 2.488 | 19.9329 | 6.7262 | 17.7982 | 64.7468 | 0.13766 | 1 | 1 | 1
0 | 338 | 29.717 | 197.9328 | 5.1801 | 5635 | 150.6333 | 1.9989 | 5.1574 | 49.9173 | 3.0309 | 40.0159 | 16.7309 | 0.065649 | 0 | 0 | 0
17.3245 | 3469 | 53.3008 | 132.556 | 3.6045 | 36379 | 219.5587 | 4.5458 | 3.4893 | 33.9114 | 5.1096 | 27.9492 | 45.6584 | 0.1361 | 0 | 1 | 0
0 | 9938 | 94.5782 | 11.2 | 1.0084 | 98494 | 347.0894 | 9.4123 | 1.0298 | 4.9291 | 9.0635 | 4.0331 | 96.186 | 0.092674 | 1 | 1 | 1
18.2724 | 5161 | 63.3355 | 107.345 | 2.8465 | 56936 | 261.6134 | 5.8826 | 2.7869 | 24.4775 | 6.1126 | 20.8184 | 60.8784 | 0.13254 | 1 | 1 | 1
0 | 3024 | 47.4608 | 151.0787 | 3.9478 | 32142 | 201.9407 | 3.7371 | 4.011 | 36.4458 | 4.66 | 32.1393 | 39.7491 | 0.071055 | 0 | 1 | 0
0 | 203 | 29.5442 | 195.084 | 5.0971 | 9609 | 157.0578 | 2.0369 | 4.9652 | 50.3221 | 2.9105 | 40.436 | 20.6488 | 0.056894 | 0 | 0 | 0
0 | 2357 | 38.7371 | 166.5972 | 4.2474 | 20805 | 188.534 | 2.6993 | 4.2498 | 43.0461 | 4.0967 | 33.8753 | 33.626 | 0.10958 | 0 | 0 | 0
0 | 6339 | 70.4755 | 84.8766 | 2.4222 | 68109 | 282.2043 | 6.5199 | 2.4117 | 24.0795 | 6.7282 | 16.6423 | 69.341 | 0.076635 | 1 | 1 | 1
0 | 807 | 29.4691 | 194.7785 | 5.1167 | 9878 | 149.0112 | 1.9232 | 4.7508 | 51.1634 | 3.1287 | 38.7384 | 19.3259 | 0.13066 | 0 | 0 | 0
0 | 597 | 31.1129 | 190.8457 | 4.8431 | 13117 | 156.9666 | 1.858 | 4.8982 | 50.7256 | 3.1768 | 38.7643 | 20.5798 | 0.13248 | 0 | 0 | 0
15.4342 | 10164 | 92.8337 | 20.8662 | 0.92162 | 100656 | 350.9979 | 9.1516 | 0.87861 | 3.629 | 9.1699 | 5.0834 | 95.4247 | 0.12234 | 1 | 1 | 1
14.7824 | 2784 | 46.3544 | 153.6348 | 4.2092 | 29223 | 195.5584 | 3.7299 | 3.8359 | 39.8797 | 4.4782 | 32.777 | 38.0723 | 0.09977 | 0 | 0 | 0
0 | 6046 | 68.5801 | 94.388 | 2.7157 | 61478 | 257.3923 | 6.0078 | 2.7705 | 24.3412 | 6.3585 | 21.1816 | 62.1787 | 0.14232 | 0 | 1 | 0
9.2726 | 6774 | 72.7282 | 78.8242 | 2.3495 | 72578 | 292.4831 | 6.8626 | 2.198 | 21.3568 | 7.1113 | 18.0576 | 69.7102 | 0.10855 | 1 | 1 | 1
0 | 5343 | 60.4765 | 103.477 | 3.0501 | 51180 | 242.8502 | 5.395 | 3.2933 | 27.8525 | 5.6482 | 23.0607 | 57.8676 | 0.068007 | 0 | 1 | 0
19.1539 | 5946 | 67.5867 | 89.784 | 2.6527 | 63774 | 267.4431 | 6.109 | 2.5958 | 26.5089 | 6.4217 | 18.8721 | 62.8591 | 0.1082 | 1 | 1 | 1
0 | 1174 | 34.1185 | 184.9466 | 4.7381 | 18155 | 166.5517 | 2.3323 | 4.8926 | 47.2366 | 3.3275 | 37.37 | 23.7912 | 0.10759 | 0 | 0 | 0
0 | 4183 | 55.4875 | 133.8328 | 3.3263 | 47199 | 228.6067 | 5.0734 | 3.5336 | 32.5688 | 5.5031 | 25.745 | 50.177 | 0.11401 | 0 | 1 | 0
0 | 3604 | 51.0045 | 149.3528 | 3.8856 | 37113 | 204.6306 | 4.0553 | 3.8492 | 34.6764 | 4.7034 | 29.7064 | 41.4653 | 0.05993 | 0 | 1 | 0
0 | 5917 | 62.839 | 105.8921 | 2.7984 | 56475 | 256.7218 | 5.7032 | 2.7487 | 26.7436 | 6.2611 | 20.7123 | 58.3446 | 0.11887 | 0 | 1 | 0
0 | 3345 | 47.2579 | 150.4799 | 4.0433 | 37068 | 207.4279 | 4.1067 | 4.0474 | 34.9243 | 5.0004 | 29.1752 | 44.0224 | 0.09033 | 1 | 1 | 1
0 | 657 | 31.955 | 197.6312 | 4.7754 | 18870 | 153.5186 | 2.3317 | 4.9644 | 48.6754 | 3.2101 | 37.8547 | 22.6227 | 0.11105 | 0 | 0 | 0
0 | 765 | 33.8947 | 182.9078 | 4.8863 | 13366 | 158.3474 | 2.3729 | 4.876 | 46.8962 | 3.2723 | 40.0483 | 23.509 | 0.14208 | 0 | 0 | 0
0 | 425 | 31.3329 | 188.2633 | 4.7206 | 13721 | 157.0979 | 2.398 | 4.7945 | 50.2296 | 3.225 | 39.8039 | 23.1427 | 0.083864 | 0 | 0 | 0
0 | 4452 | 60.4064 | 116.0776 | 3.1272 | 51200 | 232.4735 | 5.1359 | 3.1692 | 32.0891 | 5.5618 | 24.0698 | 53.2692 | 0.10518 | 0 | 1 | 0
10.7089 | 5863 | 67.7794 | 94.0456 | 2.6401 | 65026 | 265.7652 | 5.9926 | 2.4892 | 22.532 | 6.4287 | 19.2103 | 65.2896 | 0.12703 | 1 | 1 | 1
0 | 129 | 32.2887 | 192.353 | 4.8959 | 9903 | 144.2935 | 1.9542 | 4.8418 | 49.6941 | 2.9415 | 41.5516 | 20.6827 | 0.06212 | 0 | 0 | 0
0 | 7485 | 78.8566 | 71.8533 | 2.1621 | 76242 | 302.0594 | 7.1117 | 2.2625 | 16.6081 | 7.2899 | 13.6728 | 73.1223 | 0.085426 | 1 | 1 | 1
0 | 6268 | 67.8633 | 88.4984 | 2.5617 | 64501 | 274.6168 | 6.4352 | 2.5821 | 21.8982 | 6.7238 | 17.9826 | 68.0732 | 0.063605 | 1 | 1 | 1
17.2516 | 7913 | 78.687 | 67.8478 | 1.8681 | 77187 | 308.0231 | 7.1665 | 1.8745 | 13.8353 | 7.6749 | 12.5881 | 77.3647 | 0.13397 | 1 | 1 | 1
0 | 7831 | 76.8501 | 62.8463 | 1.8081 | 76759 | 303.4501 | 7.1897 | 2.014 | 14.5098 | 7.4169 | 13.3565 | 75.5247 | 0.12719 | 0 | 1 | 0
0 | 591 | 30.9769 | 195.245 | 5.0752 | 6075 | 150.4456 | 2.192 | 5.1636 | 50.8535 | 2.9998 | 40.4087 | 20.1727 | 0.081669 | 0 | 0 | 0
0 | 1394 | 36.0464 | 197.2653 | 4.7176 | 15662 | 167.8427 | 2.4373 | 4.8356 | 45.2117 | 3.3189 | 35.3486 | 25.5053 | 0.052929 | 0 | 0 | 0
0 | 3853 | 55.1966 | 130.0467 | 3.4658 | 44308 | 226.6161 | 4.8074 | 3.4015 | 32.556 | 5.3565 | 28.7015 | 45.9776 | 0.090959 | 0 | 1 | 0
0 | 125 | 27.5723 | 196.5856 | 4.9306 | 12878 | 154.8838 | 1.9713 | 4.9185 | 48.9353 | 2.8656 | 40.6208 | 19.6864 | 0.051737 | 0 | 0 | 0
0 | 5870 | 69.0141 | 87.5529 | 2.4859 | 63389 | 271.0467 | 6.2816 | 2.5817 | 21.4905 | 6.7355 | 18.5848 | 65.1092 | 0.079216 | 1 | 1 | 1
0 | 5394 | 66.0036 | 108.9115 | 2.9968 | 57172 | 256.4968 | 5.8133 | 2.997 | 25.1314 | 6.2055 | 20.5324 | 57.5492 | 0.071026 | 0 | 1 | 0
0 | 7288 | 77.0824 | 75.1618 | 2.103 | 74340 | 287.8624 | 7.4749 | 2.0102 | 16.8323 | 6.9486 | 12.9436 | 73.1645 | 0.073344 | 1 | 1 | 1
0 | 4765 | 54.9739 | 117.0374 | 3.3595 | 49323 | 236.2399 | 5.1165 | 3.0412 | 29.0952 | 5.5554 | 24.0291 | 53.7667 | 0.11896 | 1 | 1 | 1
0 | 9192 | 92.3898 | 41.6166 | 1.6493 | 90913 | 334.8099 | 8.2946 | 1.2958 | 9.9672 | 8.5132 | 7.648 | 91.4868 | 0.12087 | 1 | 1 | 1
10.899 | 4650 | 56.9548 | 136.9554 | 3.4242 | 49073 | 235.1811 | 5.177 | 3.1565 | 31.9737 | 5.4488 | 25.2591 | 49.1852 | 0.12063 | 0 | 1 | 0
0 | 6211 | 67.1947 | 95.831 | 3.0258 | 65810 | 257.8386 | 5.913 | 2.7737 | 22.7173 | 6.3629 | 20.3681 | 61.7644 | 0.13202 | 0 | 1 | 0
0 | 2892 | 45.395 | 148.3675 | 4.1374 | 31954 | 197.5959 | 3.7038 | 3.859 | 40.7699 | 4.3648 | 32.5031 | 37.0412 | 0.12934 | 0 | 0 | 0
0 | 4836 | 58.1394 | 118.3385 | 3.1658 | 52824 | 233.4169 | 5.2131 | 3.4198 | 29.6751 | 5.5666 | 25.008 | 52.444 | 0.11272 | 0 | 1 | 0
0 | 1284 | 32.8468 | 184.7498 | 4.8247 | 15137 | 161.6474 | 2.5451 | 4.487 | 47.0821 | 3.9065 | 37.0578 | 28.8461 | 0.072695 | 0 | 0 | 0
0 | 7437 | 79.0569 | 63.5922 | 1.9103 | 79933 | 304.6256 | 7.3185 | 1.749 | 14.537 | 7.6856 | 14.4199 | 79.7163 | 0.085362 | 1 | 1 | 1
14.3783 | 2242 | 43.7485 | 159.9483 | 4.4983 | 31522 | 186.4895 | 3.007 | 4.3508 | 43.7865 | 4.3312 | 32.905 | 33.9942 | 0.091174 | 0 | 0 | 0
0 | 5599 | 64.9319 | 101.023 | 2.7671 | 61495 | 259.8344 | 5.8627 | 2.86 | 25.0609 | 6.0823 | 21.1357 | 61.9505 | 0.12069 | 0 | 1 | 0
0 | 100 | 30.6714 | 202.0944 | 5.1118 | 9537 | 147.8887 | 1.6347 | 4.9111 | 49.1873 | 2.9849 | 41.4127 | 20.7796 | 0.10364 | 0 | 0 | 0
0 | 8906 | 87.6478 | 33.1973 | 1.3958 | 93474 | 326.8544 | 8.5352 | 1.4338 | 9.5874 | 8.4664 | 10.1945 | 88.0193 | 0.12424 | 1 | 1 | 1
0 | 787 | 29.5313 | 202.8655 | 4.8718 | 10771 | 155.9763 | 2.1349 | 5.1789 | 51.4429 | 2.8646 | 40.1549 | 19.8687 | 0.065888 | 0 | 0 | 0
0 | 6931 | 74.8912 | 71.8983 | 2.1785 | 67775 | 289.2003 | 6.7104 | 2.3303 | 19.8547 | 7.0791 | 16.0502 | 72.2647 | 0.073233 | 1 | 1 | 1
0 | 2156 | 40.4195 | 173.6119 | 4.0497 | 22942 | 180.2852 | 3.3789 | 4.4573 | 41.6767 | 4.1262 | 35.4838 | 33.6024 | 0.055723 | 0 | 0 | 0
0 | 7302 | 73.592 | 75.7089 | 2.2629 | 73113 | 292.8886 | 6.9937 | 2.0949 | 17.3903 | 7.1028 | 16.1126 | 71.7518 | 0.10851 | 1 | 1 | 1
0 | 524 | 31.0758 | 209.6669 | 5.0625 | 9460 | 145.1068 | 1.9463 | 5.0538 | 49.2677 | 3.0297 | 39.6947 | 18.1409 | 0.14652 | 0 | 0 | 0
18.5709 | 1923 | 39.4823 | 171.5689 | 4.1469 | 19749 | 174.7234 | 2.86 | 4.3758 | 42.5808 | 4.0338 | 34.6826 | 31.9989 | 0.10435 | 0 | 0 | 0
0 | 731 | 29.2373 | 201.9818 | 4.5778 | 11604 | 147.7821 | 2.1535 | 4.9835 | 50.7419 | 3.0188 | 40.579 | 22.958 | 0.072045 | 0 | 0 | 0
0 | 1227 | 30.135 | 198.5025 | 4.8681 | 9099 | 148.4705 | 2.3159 | 4.9529 | 48.7489 | 3.1767 | 39.7996 | 20.6701 | 0.11164 | 0 | 0 | 0
0 | 502 | 29.2831 | 205.038 | 5.0122 | 5000 | 145.7327 | 2.0822 | 4.8432 | 52.3361 | 2.952 | 39.8322 | 19.3372 | 0.118 | 0 | 0 | 0
0 | 4563 | 56.2754 | 129.119 | 3.1575 | 48488 | 234.9669 | 5.0079 | 3.3042 | 30.3906 | 5.3959 | 24.1455 | 53.4108 | 0.10779 | 0 | 1 | 0
0 | 634 | 33.5575 | 200.7001 | 5.0186 | 5754 | 145.7956 | 1.9819 | 5.1122 | 50.1353 | 3.0869 | 39.5314 | 21.2589 | 0.087208 | 0 | 0 | 0
0 | 7356 | 74.5698 | 73.3171 | 2.1116 | 73226 | 288.2802 | 6.9123 | 2.1204 | 18.552 | 7.3572 | 15.9183 | 72.2148 | 0.13297 | 1 | 1 | 1
0 | 2091 | 41.5934 | 174.4951 | 4.1478 | 25132 | 183.8544 | 2.8335 | 4.4624 | 42.5365 | 3.8013 | 34.7034 | 33.4172 | 0.099159 | 0 | 0 | 0
13.2292 | 3969 | 53.2148 | 138.3079 | 3.6301 | 48405 | 226.7749 | 4.7917 | 3.5211 | 30.8178 | 5.0207 | 25.9013 | 48.368 | 0.14891 | 1 | 1 | 1
4.8396 | 9443 | 93.5637 | 21.8475 | 1.2588 | 96423 | 340.524 | 9.1151 | 1.3986 | 7.1532 | 8.516 | 7.1551 | 89.5033 | 0.074336 | 1 | 1 | 1
0 | 1063 | 34.915 | 197.5898 | 4.7942 | 14367 | 163.8961 | 2.078 | 4.8401 | 48.0202 | 3.0506 | 39.6138 | 23.9983 | 0.072325 | 0 | 0 | 0
0 | 841 | 36.3975 | 193.5843 | 4.4357 | 20686 | 166.4694 | 2.5241 | 4.7265 | 47.6561 | 3.5809 | 35.0418 | 26.0509 | 0.05752 | 0 | 0 | 0
0 | 824 | 31.4104 | 205.7482 | 4.9344 | 9007 | 149.0594 | 1.8883 | 4.9591 | 51.5065 | 3.0586 | 40.4475 | 20.3704 | 0.089892 | 0 | 0 | 0
0 | 2730 | 42.0758 | 156.3903 | 3.9671 | 29791 | 203.3473 | 3.3684 | 4.0985 | 39.406 | 4.3211 | 32.6961 | 37.2765 | 0.074845 | 0 | 0 | 0
0 | 100 | 32.1991 | 192.2231 | 4.9326 | 8234 | 154.0401 | 2.0301 | 4.99 | 50.2113 | 2.8029 | 41.0329 | 20.3892 | 0.13332 | 0 | 0 | 0
0 | 1811 | 43.8827 | 160.5803 | 4.1179 | 30271 | 193.8221 | 3.4419 | 4.0839 | 41.5125 | 4.1085 | 33.9693 | 35.3768 | 0.102 | 0 | 0 | 0
16.0306 | 5411 | 62.5188 | 110.1347 | 2.8816 | 57171 | 263.9929 | 5.7302 | 2.9878 | 26.9847 | 6.2286 | 21.4103 | 59.2922 | 0.056012 | 1 | 1 | 1
0 | 100 | 28.9095 | 191.1513 | 4.9574 | 8413 | 145.5695 | 1.9623 | 5.023 | 51.2791 | 3.1726 | 38.8298 | 19.6399 | 0.085745 | 0 | 0 | 0
0 | 10353 | 94.7168 | 25.9733 | 1.1035 | 101889 | 341.9966 | 9.5064 | 1.1824 | 4.7498 | 8.6907 | 5.2576 | 94.2091 | 0.11956 | 1 | 1 | 1
0 | 2641 | 44.8363 | 177.9977 | 4.234 | 22364 | 185.5017 | 3.197 | 4.233 | 42.165 | 3.8175 | 34.5359 | 34.2326 | 0.098586 | 0 | 0 | 0
11.1851 | 1730 | 40.2007 | 172.2182 | 4.3515 | 22762 | 183.3368 | 3.1705 | 4.047 | 42.705 | 4.1306 | 33.6355 | 31.6071 | 0.085179 | 0 | 0 | 0
0 | 262 | 28.7324 | 204.7922 | 4.889 | 9271 | 145.6478 | 1.8103 | 5.19 | 50.5747 | 3.2358 | 40.1855 | 19.0083 | 0.065519 | 0 | 0 | 0
0 | 367 | 28.743 | 198.4026 | 4.912 | 10245 | 151.309 | 1.9596 | 4.9078 | 49.098 | 3.0797 | 39.5683 | 18.144 | 0.11655 | 0 | 0 | 0
0 | 7515 | 74.521 | 66.6175 | 1.9691 | 77210 | 296.6545 | 7.0971 | 2.0584 | 16.6991 | 7.2516 | 14.5504 | 76.2464 | 0.067776 | 1 | 1 | 1
0 | 1884 | 40.4205 | 173.9708 | 4.5483 | 22062 | 179.3591 | 2.8076 | 4.2362 | 43.0704 | 3.7035 | 34.918 | 30.2239 | 0.13703 | 0 | 0 | 0
0 | 3635 | 54.4611 | 133.9738 | 3.5338 | 42521 | 224.2289 | 4.6435 | 3.5094 | 34.3522 | 5.1301 | 26.153 | 46.8322 | 0.14893 | 0 | 1 | 0
0 | 6307 | 62.2692 | 98.8239 | 2.6683 | 63800 | 269.2589 | 5.9187 | 2.7414 | 23.3081 | 6.4027 | 20.07 | 64.1143 | 0.10527 | 1 | 1 | 1
0 | 6794 | 74.5607 | 89.7934 | 2.3619 | 71740 | 282.1528 | 6.4523 | 2.307 | 21.9848 | 6.8581 | 18.2564 | 68.2894 | 0.061712 | 1 | 1 | 1
0 | 788 | 29.6691 | 196.6629 | 4.9818 | 10094 | 137.7489 | 2.1659 | 4.9172 | 48.6638 | 2.9902 | 41.0162 | 18.9337 | 0.11855 | 0 | 0 | 0
0 | 4076 | 53.3292 | 131.7658 | 3.472 | 47927 | 228.8807 | 4.6058 | 3.2679 | 32.6063 | 5.3554 | 26.533 | 47.7223 | 0.063289 | 0 | 1 | 0
0 | 5603 | 59.7431 | 110.7692 | 2.9288 | 55409 | 245.4441 | 5.6682 | 3.18 | 26.0299 | 5.8998 | 22.908 | 55.6771 | 0.14019 | 1 | 1 | 1
0 | 473 | 27.6583 | 198.7051 | 4.7654 | 9356 | 149.7463 | 1.8698 | 4.8657 | 49.7763 | 3.0464 | 38.791 | 21.9115 | 0.1086 | 0 | 0 | 0
0 | 2905 | 49.4808 | 147.7723 | 3.7735 | 34739 | 209.3575 | 3.7278 | 3.68 | 37.8408 | 4.5967 | 31.9783 | 41.5661 | 0.13004 | 0 | 0 | 0
0 | 7110 | 75.0334 | 75.6571 | 2.344 | 66968 | 288.2133 | 6.714 | 2.0335 | 19.6241 | 6.951 | 15.1063 | 69.1821 | 0.11249 | 1 | 1 | 1
0 | 7660 | 78.8685 | 59.4044 | 1.9556 | 79213 | 304.629 | 7.6968 | 1.7637 | 13.8099 | 7.6624 | 10.5908 | 79.7686 | 0.1026 | 1 | 1 | 1
0 | 4180 | 52.476 | 129.1963 | 3.2258 | 47554 | 229.8822 | 4.9973 | 3.5342 | 29.7713 | 5.3888 | 27.1819 | 47.7417 | 0.10252 | 0 | 1 | 0
18.3696 | 1453 | 37.4826 | 176.8714 | 4.3488 | 19143 | 172.9438 | 2.9265 | 4.6444 | 41.9446 | 3.5241 | 36.8677 | 30.7707 | 0.12394 | 0 | 0 | 0
0 | 7563 | 74.1777 | 75.015 | 2.0921 | 71895 | 291.6731 | 7.0069 | 2.1175 | 17.3091 | 7.0829 | 15.3274 | 72.3512 | 0.14026 | 0 | 1 | 0
0 | 387 | 30.1369 | 199.0991 | 4.9425 | 8802 | 149.2195 | 2.0535 | 4.8294 | 50.4549 | 2.9426 | 41.8941 | 21.2871 | 0.071893 | 0 | 0 | 0
0 | 10071 | 96.6779 | 15.2442 | 0.72892 | 101473 | 353.4823 | 8.5762 | 0.95292 | 3.0203 | 9.1666 | 5.7913 | 95.007 | 0.061388 | 1 | 1 | 1
0 | 4911 | 56.5526 | 126.3832 | 3.2496 | 47765 | 244.1483 | 5.1041 | 3.2185 | 30.0348 | 5.5507 | 24.1239 | 50.2322 | 0.055639 | 0 | 1 | 0
11.3757 | 5076 | 63.1741 | 114.1909 | 3.1183 | 50128 | 242.5444 | 5.41 | 3.0767 | 26.0646 | 5.646 | 23.2282 | 56.0536 | 0.13667 | 1 | 1 | 1
0 | 3590 | 52.554 | 145.2149 | 3.6441 | 34143 | 218.234 | 4.4846 | 3.7527 | 35.5653 | 4.9753 | 27.897 | 43.4777 | 0.062239 | 0 | 1 | 0
0 | 8615 | 86.3515 | 53.5197 | 1.5252 | 85509 | 327.2186 | 8.0241 | 1.727 | 11.5583 | 8.2021 | 9.2134 | 84.762 | 0.11287 | 1 | 1 | 1
0 | 4946 | 60.9188 | 107.6482 | 3.1804 | 51766 | 244.3117 | 5.2881 | 3.0224 | 27.3319 | 5.686 | 25.2627 | 54.4231 | 0.081325 | 0 | 1 | 0
0 | 1549 | 35.8119 | 177.9105 | 4.5351 | 19279 | 187.1134 | 2.5651 | 4.4017 | 44.0298 | 3.6776 | 36.0802 | 28.6179 | 0.10633 | 0 | 0 | 0
0 | 6120 | 69.1525 | 91.5457 | 2.653 | 60675 | 262.0628 | 6.1498 | 2.7113 | 23.9228 | 6.5894 | 20.0163 | 59.9881 | 0.058494 | 0 | 1 | 0
0 | 2455 | 44.4402 | 171.3538 | 4.0883 | 32052 | 188.8139 | 3.4944 | 4.1532 | 41.9156 | 4.2316 | 33.2423 | 36.0422 | 0.10803 | 0 | 0 | 0
0 | 6177 | 67.054 | 98.4834 | 2.5978 | 67970 | 281.248 | 6.2164 | 2.7049 | 23.5575 | 6.5104 | 20.0546 | 63.1886 | 0.13779 | 1 | 1 | 1
0 | 4632 | 58.48 | 131.1073 | 3.5211 | 42401 | 219.2971 | 5.2339 | 3.4428 | 32.9838 | 5.2416 | 28.1679 | 50.4055 | 0.076594 | 1 | 1 | 1
5.3952 | 6765 | 71.0973 | 76.0291 | 2.2171 | 69423 | 281.3313 | 6.9366 | 2.1948 | 19.2061 | 7.1026 | 15.5687 | 70.1747 | 0.082174 | 1 | 1 | 1
0 | 1477 | 37.5434 | 179.1956 | 4.7571 | 20199 | 170.9148 | 3.0008 | 4.8193 | 46.6921 | 3.405 | 35.8457 | 28.3977 | 0.071811 | 0 | 0 | 0
0 | 3487 | 45.2081 | 152.7357 | 3.9019 | 34240 | 204.7669 | 3.4669 | 3.7444 | 35.997 | 4.6045 | 31.5259 | 39.4531 | 0.062984 | 0 | 1 | 0
0 | 6733 | 72.9287 | 75.6054 | 2.3383 | 69379 | 275.6438 | 6.7122 | 2.6326 | 17.0791 | 7.1811 | 15.572 | 68.5889 | 0.05724 | 1 | 1 | 1
0 | 3675 | 56.0655 | 142.1595 | 3.6684 | 40698 | 227.444 | 4.685 | 3.565 | 31.7142 | 5.1382 | 27.1166 | 49.2643 | 0.11702 | 0 | 1 | 0
8.5688 | 9852 | 92.5524 | 23.1941 | 0.88631 | 96848 | 348.4311 | 8.8015 | 0.77018 | 4.2278 | 8.8337 | 4.0694 | 95.5971 | 0.084646 | 1 | 1 | 1
5.2035 | 9427 | 92.1807 | 35.9631 | 1.2951 | 89268 | 330.1952 | 8.6837 | 1.1802 | 7.8724 | 8.486 | 7.0035 | 92.2558 | 0.095808 | 1 | 1 | 1
0 | 7427 | 71.3747 | 70.2074 | 2.2583 | 72443 | 291.4076 | 6.692 | 1.9581 | 18.913 | 6.8947 | 14.8813 | 71.8562 | 0.082172 | 1 | 1 | 1
0 | 7575 | 80.4408 | 60.3549 | 1.7862 | 82652 | 311.5279 | 7.4538 | 1.7689 | 13.4698 | 7.6108 | 11.9821 | 79.1475 | 0.12443 | 1 | 1 | 1
0 | 1524 | 38.8987 | 176.916 | 4.474 | 20053 | 163.2239 | 2.6035 | 4.534 | 45.8186 | 3.4731 | 35.8677 | 28.1269 | 0.11827 | 0 | 0 | 0
0 | 148 | 29.6224 | 196.5682 | 4.9933 | 10619 | 142.9334 | 1.9022 | 5.2798 | 47.2191 | 3.0152 | 37.3976 | 19.7502 | 0.11657 | 0 | 0 | 0
16.2272 | 3153 | 50.6771 | 154.141 | 3.8421 | 33949 | 196.25 | 3.923 | 3.8107 | 37.2397 | 5.0059 | 29.1575 | 43.9864 | 0.12659 | 0 | 1 | 0
13.0898 | 8974 | 87.517 | 44.1321 | 1.7117 | 84283 | 321.9486 | 7.6902 | 1.5399 | 10.4413 | 8.2408 | 11.7395 | 83.2565 | 0.1083 | 1 | 1 | 1
0 | 1607 | 34.2651 | 179.6764 | 4.6083 | 20718 | 167.8674 | 2.6952 | 4.4585 | 47.8845 | 3.7135 | 37.2631 | 27.4148 | 0.059725 | 0 | 0 | 0
0 | 5907 | 63.6864 | 101.397 | 2.5662 | 57466 | 258.9058 | 6.0036 | 3.0174 | 23.6138 | 6.5873 | 21.0166 | 63.4971 | 0.092281 | 0 | 1 | 0
7.3463 | 8325 | 83.057 | 65.5692 | 1.8308 | 79846 | 314.6297 | 7.6861 | 1.8575 | 12.0825 | 7.5646 | 10.6126 | 77.7717 | 0.081679 | 1 | 1 | 1
0 | 4330 | 56.9744 | 129.9833 | 3.5322 | 44438 | 228.1976 | 4.3813 | 3.2793 | 33.2885 | 5.5746 | 25.3497 | 49.6677 | 0.084243 | 1 | 1 | 1
0 | 3960 | 51.7095 | 139.0866 | 3.565 | 42384 | 215.5694 | 4.299 | 3.4643 | 32.0665 | 5.326 | 27.5118 | 44.6116 | 0.0696 | 0 | 1 | 0
0 | 472 | 29.4261 | 198.9989 | 5.0338 | 10101 | 149.3667 | 2.1647 | 4.8578 | 49.8908 | 2.8859 | 41.7101 | 19.5246 | 0.066101 | 0 | 0 | 0
0 | 5379 | 63.0601 | 108.8215 | 2.7575 | 57162 | 251.7719 | 5.281 | 3.0014 | 27.2368 | 6.0995 | 20.3064 | 57.5996 | 0.096636 | 0 | 1 | 0
0 | 4754 | 57.2295 | 110.446 | 3.3616 | 49480 | 232.0792 | 5.2553 | 3.154 | 31.0977 | 5.4058 | 24.6915 | 51.5313 | 0.14712 | 0 | 1 | 0
0 | 887 | 31.6809 | 192.4926 | 4.8951 | 9754 | 144.1958 | 2.2237 | 4.9348 | 49.0581 | 2.8968 | 38.4228 | 19.9547 | 0.052229 | 0 | 0 | 0
0 | 1563 | 39.7898 | 181.8399 | 4.2403 | 26313 | 185.0234 | 3.2906 | 4.5324 | 42.8618 | 4.1442 | 34.8921 | 30.0737 | 0.07825 | 0 | 0 | 0
0 | 1248 | 34.975 | 187.7477 | 4.5894 | 15876 | 158.5452 | 2.1858 | 4.5652 | 46.9915 | 3.4456 | 37.4283 | 26.6601 | 0.14657 | 0 | 0 | 0
0 | 4626 | 57.8567 | 124.1796 | 3.2483 | 49611 | 233.1926 | 5.248 | 3.2449 | 28.2669 | 5.5512 | 24.5459 | 53.4362 | 0.085663 | 1 | 1 | 1
0 | 6644 | 70.7204 | 87.6767 | 2.4505 | 62732 | 268.4531 | 6.343 | 2.4727 | 23.0446 | 6.5336 | 20.1805 | 66.6669 | 0.11545 | 0 | 1 | 0
0 | 2891 | 47.6387 | 150.9513 | 3.975 | 35068 | 204.2436 | 3.8107 | 3.9017 | 38.4071 | 4.6527 | 28.0799 | 40.4616 | 0.076759 | 0 | 0 | 0
0 | 426 | 26.6156 | 202.795 | 4.8367 | 11938 | 152.6456 | 2.0626 | 4.9818 | 50.5448 | 2.8403 | 39.1446 | 18.939 | 0.10421 | 0 | 0 | 0
0 | 8003 | 84.5371 | 64.54 | 1.8513 | 79507 | 309.2542 | 7.5043 | 1.7993 | 14.7266 | 7.6109 | 11.9892 | 77.7062 | 0.067353 | 1 | 1 | 1
0 | 4992 | 56.03 | 122.6401 | 3.0416 | 55477 | 242.085 | 4.8258 | 3.2974 | 28.2991 | 5.9633 | 23.077 | 54.8444 | 0.10387 | 1 | 1 | 1
10.7755 | 6024 | 70.5975 | 94.2344 | 2.6146 | 62805 | 276.8746 | 5.7968 | 2.7792 | 22.7147 | 6.3625 | 18.2157 | 62.1176 | 0.097926 | 1 | 1 | 1
3.7334 | 367 | 28.4267 | 203.8928 | 5.1462 | 11336 | 148.3791 | 1.8158 | 4.7938 | 50.0764 | 2.668 | 38.3358 | 21.6044 | 0.13348 | 0 | 0 | 0
0 | 339 | 28.9733 | 200.4986 | 5.0253 | 6304 | 142.3903 | 2.1694 | 4.6858 | 49.83 | 2.9362 | 40.4243 | 20.1504 | 0.1304 | 0 | 0 | 0
0 | 2838 | 51.1622 | 152.9814 | 3.9103 | 38010 | 207.1508 | 4.055 | 4.0507 | 36.9141 | 4.7777 | 30.9209 | 38.728 | 0.068235 | 0 | 0 | 0
0 | 8694 | 83.2533 | 46.082 | 1.3303 | 92313 | 326.6992 | 8.2155 | 1.4412 | 11.1101 | 8.152 | 7.1519 | 85.7817 | 0.14403 | 1 | 1 | 1
3.5926 | 412 | 29.8035 | 204.0292 | 4.9585 | 5267 | 149.4906 | 1.7851 | 5.0041 | 50.8097 | 2.9152 | 41.2964 | 20.5595 | 0.088943 | 0 | 0 | 0
0 | 3011 | 50.7721 | 146.9193 | 3.7852 | 32162 | 204.8668 | 3.7758 | 4.0329 | 38.3891 | 4.9747 | 29.8675 | 42.4663 | 0.055059 | 1 | 1 | 1
0 | 1184 | 30.3279 | 199.171 | 4.6545 | 13905 | 155.9229 | 2.0784 | 4.8025 | 51.7003 | 3.2555 | 38.4442 | 21.9465 | 0.057654 | 0 | 0 | 0
5.1004 | 3983 | 53.7522 | 145.5414 | 3.6096 | 44261 | 227.8748 | 4.7959 | 3.5868 | 36.0714 | 5.0449 | 27.9453 | 45.2598 | 0.091866 | 0 | 1 | 0
0 | 6378 | 73.9696 | 76.7987 | 2.2609 | 63554 | 286.1543 | 6.3431 | 2.4222 | 20.3829 | 6.891 | 16.7577 | 69.79 | 0.13874 | 1 | 1 | 1
0 | 10104 | 94.7761 | 20.0155 | 0.95198 | 101756 | 360.1247 | 8.8001 | 1.1335 | 4.7443 | 9.023 | 5.7563 | 94.8335 | 0.065632 | 1 | 1 | 1
0 | 4017 | 59.1143 | 121.4565 | 3.375 | 45276 | 235.3564 | 4.9504 | 3.3653 | 30.5062 | 5.2502 | 25.9677 | 52.3058 | 0.098067 | 0 | 1 | 0
0 | 803 | 29.9333 | 200.6537 | 4.908 | 9756 | 157.0271 | 2.186 | 4.9583 | 51.5228 | 2.9091 | 40.5442 | 20.5499 | 0.10388 | 0 | 0 | 0
11.747 | 9887 | 93.9825 | 23.6264 | 0.85994 | 99482 | 352.8181 | 8.9273 | 0.92538 | 4.5703 | 9.0741 | 4.0596 | 95.461 | 0.13912 | 1 | 1 | 1
0 | 8265 | 82.1546 | 54.9063 | 1.8952 | 79230 | 306.1172 | 7.7709 | 1.8899 | 14.1619 | 7.5718 | 13.4134 | 79.1912 | 0.051241 | 1 | 1 | 1
0 | 6887 | 75.6575 | 74.8216 | 2.1267 | 69775 | 293.0491 | 6.6766 | 2.2672 | 19.8023 | 6.9996 | 17.9543 | 70.8123 | 0.13902 | 1 | 1 | 1
0 | 6844 | 71.6297 | 88.5271 | 2.2431 | 67263 | 279.9641 | 6.5632 | 2.1466 | 20.1472 | 6.6683 | 16.2055 | 71.1173 | 0.077009 | 1 | 1 | 1
9.0605 | 10029 | 94.5239 | 22.0296 | 0.9935 | 98531 | 348.5757 | 8.7761 | 1.0107 | 3.49 | 9.1828 | 4.3023 | 94.3171 | 0.13715 | 1 | 1 | 1
0 | 2824 | 48.3847 | 148.306 | 3.7104 | 35558 | 215.768 | 4.3299 | 3.4205 | 37.6139 | 5.2325 | 26.9463 | 44.827 | 0.092402 | 0 | 0 | 0
0 | 1134 | 32.7723 | 194.6117 | 4.7372 | 17790 | 161.2665 | 2.1388 | 4.924 | 49.8055 | 3.357 | 36.4157 | 23.9299 | 0.082738 | 0 | 0 | 0
0 | 8366 | 84.4396 | 42.3752 | 1.747 | 85477 | 315.1327 | 7.6376 | 1.4652 | 10.912 | 8.0306 | 10.6725 | 84.3321 | 0.149 | 1 | 1 | 1
7.1589 | 9707 | 93.4287 | 30.549 | 1.179 | 99501 | 349.777 | 8.7699 | 1.1774 | 8.0972 | 8.4625 | 5.3382 | 94.1408 | 0.12825 | 1 | 1 | 1
11.3951 | 4281 | 51.7072 | 128.2541 | 3.5416 | 45935 | 224.571 | 4.5113 | 3.5629 | 32.1517 | 5.3837 | 27.4384 | 48.1403 | 0.098519 | 0 | 1 | 0
0 | 3036 | 44.6553 | 155.0144 | 3.9793 | 33438 | 201.9921 | 3.4887 | 4.1735 | 41.25 | 4.4998 | 32.8948 | 38.9004 | 0.08736 | 0 | 1 | 0
12.4297 | 2896 | 45.9714 | 164.493 | 4.2775 | 29127 | 195.1798 | 3.7523 | 4.3166 | 41.2718 | 4.3945 | 31.7702 | 37.5992 | 0.081944 | 0 | 0 | 0
0 | 7305 | 79.134 | 59.3702 | 1.9403 | 76398 | 298.66 | 7.2882 | 1.9758 | 15.4649 | 7.629 | 15.0471 | 76.4668 | 0.11917 | 1 | 1 | 1
0 | 1585 | 41.1192 | 167.9884 | 4.4361 | 23590 | 177.4203 | 3.2252 | 4.4628 | 43.6683 | 3.9484 | 35.2052 | 32.6083 | 0.091668 | 0 | 0 | 0
0 | 3330 | 50.3981 | 144.7335 | 3.8463 | 33567 | 211.6675 | 4.0868 | 3.8252 | 37.7657 | 4.689 | 30.6895 | 42.6573 | 0.11499 | 0 | 1 | 0
0 | 4606 | 58.5199 | 116.7366 | 3.2408 | 47796 | 231.1938 | 4.4474 | 3.3274 | 33.2123 | 5.254 | 23.3942 | 52.2291 | 0.091551 | 1 | 1 | 1
0 | 6601 | 68.7131 | 87.9804 | 2.3472 | 65443 | 290.1052 | 6.3236 | 2.5206 | 24.1789 | 6.7849 | 17.9964 | 68.606 | 0.087148 | 1 | 1 | 1
0 | 713 | 28.606 | 197.4704 | 4.9607 | 12844 | 154.8943 | 2.1527 | 4.8931 | 51.7111 | 2.8212 | 40.9974 | 20.5319 | 0.083175 | 0 | 0 | 0
0 | 7266 | 78.654 | 70.7094 | 2.0261 | 78703 | 300.3785 | 7.2919 | 2.1758 | 17.3168 | 7.4271 | 13.2857 | 69.9524 | 0.14189 | 0 | 1 | 0
0 | 8968 | 84.0168 | 49.1841 | 1.2823 | 94276 | 322.1103 | 8.3459 | 1.3971 | 10.3486 | 8.5551 | 9.733 | 85.9573 | 0.12664 | 1 | 1 | 1
0 | 9671 | 91.5314 | 14.7933 | 0.92265 | 95392 | 353.5028 | 9.0753 | 1.1547 | 5.1898 | 9.2287 | 5.3944 | 95.8756 | 0.11551 | 1 | 1 | 1
0 | 6308 | 67.0492 | 89.11 | 2.7603 | 63744 | 267.734 | 6.194 | 2.6882 | 22.79 | 6.2115 | 20.7888 | 62.879 | 0.11654 | 1 | 1 | 1
0 | 9579 | 90.0689 | 31.1519 | 1.1895 | 92534 | 332.3976 | 8.8284 | 1.3193 | 8.7561 | 8.7167 | 7.3947 | 88.1979 | 0.06822 | 1 | 1 | 1
1.2659 | 1969 | 39.1556 | 167.6376 | 4.438 | 22517 | 191.4633 | 3.1032 | 4.4452 | 42.4354 | 4.0208 | 34.8064 | 30.7902 | 0.14356 | 0 | 0 | 0
0 | 1179 | 32.5 | 183.7379 | 4.6804 | 21769 | 162.2466 | 2.6238 | 4.5894 | 45.423 | 3.5633 | 35.288 | 27.5529 | 0.060561 | 0 | 0 | 0
0 | 4509 | 61.2548 | 126.8759 | 3.2291 | 48028 | 236.0161 | 5.2653 | 2.9922 | 28.4029 | 5.6535 | 25.0329 | 52.3372 | 0.072405 | 0 | 1 | 0
0 | 6682 | 70.7111 | 92.5499 | 2.6634 | 68526 | 278.8942 | 6.3395 | 2.5941 | 20.6838 | 6.641 | 17.7267 | 68.7792 | 0.052418 | 1 | 1 | 1
0 | 3207 | 47.6545 | 141.3964 | 3.6542 | 35809 | 219.4098 | 4.3728 | 3.9032 | 34.6391 | 4.8415 | 28.2113 | 43.0485 | 0.086903 | 0 | 1 | 0
0 | 7585 | 72.476 | 64.3849 | 2.12 | 69739 | 293.3295 | 6.9689 | 2.063 | 19.2487 | 7.4726 | 13.6793 | 75.8126 | 0.080746 | 1 | 1 | 1
0 | 2538 | 45.3542 | 157.2903 | 4.13 | 25553 | 187.2719 | 3.5172 | 4.0812 | 40.2867 | 4.3343 | 30.544 | 36.7726 | 0.13421 | 0 | 0 | 0
0 | 2625 | 44.8268 | 160.1641 | 4.0624 | 25233 | 193.2508 | 3.1722 | 3.8304 | 40.4154 | 4.32 | 31.6683 | 37.5926 | 0.11669 | 0 | 0 | 0
0 | 7121 | 72.4103 | 77.9331 | 1.9602 | 69894 | 282.4808 | 6.6481 | 2.3403 | 17.7034 | 7.132 | 16.9344 | 70.1047 | 0.1293 | 1 | 1 | 1
5.1317 | 3227 | 53.1209 | 140.4733 | 3.5735 | 36859 | 217.5851 | 4.2131 | 3.5202 | 34.8972 | 5.2333 | 27.8731 | 44.8792 | 0.064871 | 0 | 1 | 0
6.1047 | 5473 | 64.3286 | 105.1987 | 2.8763 | 58886 | 249.4724 | 5.5027 | 2.9864 | 24.7923 | 6.2251 | 22.6491 | 57.281 | 0.10709 | 1 | 1 | 1
0 | 6195 | 69.2607 | 92.784 | 2.5831 | 65397 | 267.3225 | 6.2943 | 2.5896 | 24.6496 | 6.5795 | 17.8279 | 64.3615 | 0.09898 | 0 | 1 | 0
0 | 445 | 29.9689 | 209.3694 | 4.8144 | 7788 | 149.2114 | 1.9665 | 4.9706 | 49.9349 | 2.9449 | 40.0523 | 21.3758 | 0.092642 | 0 | 0 | 0
12.8272 | 9913 | 92.458 | 31.123 | 1.0711 | 95088 | 338.2227 | 8.5526 | 1.0817 | 6.9455 | 8.8101 | 5.9693 | 91.6777 | 0.14933 | 1 | 1 | 1
0 | 818 | 30.9401 | 211.4005 | 4.8795 | 8618 | 154.7248 | 2.0118 | 5.0037 | 49.2665 | 2.8701 | 40.5827 | 18.227 | 0.094655 | 0 | 0 | 0
0 | 7744 | 75.9312 | 64.2132 | 1.8359 | 77248 | 300.5636 | 7.2082 | 1.7804 | 16.4894 | 7.6641 | 14.7295 | 76.4574 | 0.060689 | 0 | 1 | 0
0 | 787 | 30.4634 | 191.1274 | 4.6902 | 14536 | 150.2503 | 2.2593 | 5.075 | 51.3174 | 3.1968 | 39.27 | 21.2563 | 0.053314 | 0 | 0 | 0
14.3757 | 3346 | 47.4897 | 133.9977 | 3.5629 | 36680 | 213.4586 | 4.1854 | 3.6902 | 36.4941 | 4.7497 | 28.7625 | 42.6821 | 0.1298 | 0 | 1 | 0
0 | 2393 | 44.5321 | 164.0369 | 4.0685 | 29677 | 195.0558 | 3.6571 | 4.0976 | 39.9284 | 4.4269 | 31.8573 | 35.7799 | 0.050965 | 0 | 0 | 0
0 | 5340 | 64.2213 | 102.6339 | 3.0819 | 53913 | 249.0675 | 5.3811 | 2.8573 | 26.914 | 6.1397 | 23.0915 | 56.9798 | 0.14179 | 1 | 1 | 1
7.6328 | 714 | 32.1055 | 202.7747 | 4.8443 | 14178 | 153.466 | 2.4138 | 4.9214 | 46.5691 | 3.305 | 40.3041 | 23.7453 | 0.070852 | 0 | 0 | 0
0 | 413 | 29.5713 | 200.0644 | 4.9811 | 11733 | 151.2473 | 2.0844 | 5.019 | 50.0031 | 3.074 | 39.5849 | 21.5635 | 0.13815 | 0 | 0 | 0
0 | 2838 | 40.7782 | 161.2619 | 4.2039 | 31559 | 183.2443 | 3.6076 | 3.9161 | 40.8093 | 4.0121 | 32.2348 | 33.6318 | 0.12942 | 0 | 0 | 0
0 | 4696 | 57.1719 | 126.2695 | 3.2402 | 49020 | 232.4257 | 4.7754 | 3.4429 | 32.4487 | 5.6196 | 25.7427 | 51.4269 | 0.071025 | 0 | 1 | 0
0 | 5001 | 64.344 | 110.2484 | 2.8229 | 49671 | 250.2668 | 5.5098 | 3.1692 | 28.033 | 5.7538 | 22.3791 | 54.4498 | 0.13363 | 1 | 1 | 1
0 | 729 | 29.7732 | 204.4572 | 5.0277 | 6348 | 153.9478 | 1.978 | 4.9796 | 49.5808 | 2.8689 | 39.1554 | 21.4049 | 0.082118 | 0 | 0 | 0
0 | 7791 | 77.5747 | 64.8786 | 1.9645 | 77878 | 301.7224 | 7.1583 | 1.8015 | 17.2619 | 7.6136 | 16.1952 | 76.3478 | 0.070851 | 1 | 1 | 1
12.5174 | 8239 | 80.9465 | 55.0894 | 1.8221 | 83432 | 314.6362 | 7.5458 | 1.6867 | 15.3222 | 7.9556 | 10.4334 | 80.3831 | 0.071442 | 1 | 1 | 1
0 | 4902 | 60.4432 | 124.1041 | 3.1552 | 48552 | 230.9341 | 4.8319 | 3.1152 | 32.3918 | 5.5911 | 23.3138 | 51.0065 | 0.13737 | 0 | 1 | 0
0 | 4875 | 60.7174 | 125.1524 | 3.4041 | 50216 | 242.4416 | 4.8078 | 3.3818 | 30.4553 | 5.4419 | 23.8374 | 52.3509 | 0.05146 | 0 | 1 | 0
0 | 684 | 29.8826 | 192.6931 | 4.8691 | 13609 | 151.8242 | 1.9672 | 4.9641 | 50.0884 | 3.1544 | 39.9735 | 18.1078 | 0.12398 | 0 | 0 | 0
0 | 6486 | 71.426 | 82.5383 | 2.4437 | 65893 | 270.8678 | 6.1814 | 2.4618 | 22.1836 | 6.9542 | 17.791 | 69.6712 | 0.13025 | 1 | 1 | 1
0 | 4265 | 56.8406 | 131.9981 | 3.4288 | 42910 | 225.2949 | 5.0554 | 3.5474 | 30.2836 | 5.4066 | 24.7251 | 50.8874 | 0.087055 | 0 | 1 | 0
0 | 5565 | 67.0599 | 109.9716 | 2.6923 | 60225 | 259.227 | 6.0791 | 2.8557 | 25.5223 | 5.935 | 22.7362 | 61.5167 | 0.1206 | 0 | 1 | 0
0 | 10090 | 96.5245 | 27.729 | 0.81884 | 98546 | 347.5243 | 8.8755 | 0.8562 | 4.516 | 8.8902 | 4.5076 | 94.4529 | 0.14051 | 1 | 1 | 1
9.0153 | 799 | 32.4141 | 202.7216 | 4.8871 | 5000 | 157.2282 | 2.1631 | 4.9601 | 50.8627 | 2.9931 | 37.6274 | 21.0401 | 0.10434 | 0 | 0 | 0
0 | 524 | 32.5473 | 191.8768 | 4.8285 | 13760 | 159.7215 | 2.1316 | 4.8509 | 47.9679 | 3.4535 | 38.644 | 20.2667 | 0.11532 | 0 | 0 | 0
7.5082 | 5687 | 68.0269 | 112.4335 | 2.8542 | 58158 | 253.8777 | 5.4623 | 2.7752 | 26.2682 | 6.285 | 22.558 | 59.0926 | 0.12003 | 1 | 1 | 1
3.763 | 6165 | 67.568 | 97.5753 | 2.8984 | 58715 | 258.1502 | 6.0674 | 2.8614 | 23.9112 | 6.2634 | 18.6298 | 60.1467 | 0.14616 | 1 | 1 | 1
0 | 4557 | 60.2437 | 113.5507 | 3.0114 | 51709 | 239.6762 | 5.522 | 3.2155 | 25.9522 | 5.9097 | 24.4266 | 55.6853 | 0.091994 | 0 | 1 | 0
0 | 8269 | 86.0333 | 53.2116 | 1.8017 | 85231 | 312.2981 | 7.7605 | 1.5499 | 11.9902 | 8.0691 | 10.483 | 80.9702 | 0.10592 | 1 | 1 | 1
0 | 980 | 39.7739 | 173.8714 | 4.7757 | 20785 | 162.7357 | 2.6976 | 4.6302 | 47.7726 | 3.4227 | 37.726 | 26.1918 | 0.096715 | 0 | 0 | 0
0 | 6278 | 67.7356 | 92.6438 | 2.5738 | 65244 | 263.2714 | 5.6464 | 2.6903 | 21.2034 | 6.7885 | 20.214 | 64.1816 | 0.081569 | 1 | 1 | 1
10.1095 | 9799 | 94.4535 | 20.2986 | 0.77492 | 96403 | 347.8193 | 8.845 | 1.0439 | 5.2986 | 8.8518 | 6.3915 | 95.602 | 0.14431 | 1 | 1 | 1
0 | 260 | 30.4459 | 199.3285 | 4.8849 | 13558 | 157.8937 | 2.1037 | 5.0316 | 50.1148 | 3.0479 | 38.4437 | 20.396 | 0.098945 | 0 | 0 | 0
10.6053 | 810 | 28.6515 | 199.2707 | 5.081 | 14089 | 149.1186 | 2.2084 | 4.8891 | 49.2171 | 2.8989 | 41.453 | 19.351 | 0.14307 | 0 | 0 | 0
0 | 274 | 31.7819 | 207.1922 | 4.9616 | 11012 | 147.4771 | 2.0168 | 4.9147 | 51.0715 | 2.8421 | 40.9978 | 20.1658 | 0.1491 | 0 | 0 | 0
13.7252 | 8400 | 82.8826 | 43.8609 | 1.8238 | 86871 | 313.8321 | 7.6907 | 1.5536 | 12.6049 | 7.7501 | 9.9356 | 80.5997 | 0.13572 | 1 | 1 | 1
0 | 1979 | 39.3363 | 173.8931 | 4.3487 | 21193 | 179.9926 | 3.1885 | 4.2964 | 42.7074 | 3.9482 | 32.7579 | 34.529 | 0.066518 | 0 | 0 | 0